## cdb_export
CDB No | CDB Index | CDB State | SAP No | SAP State | SAP Date | Part Name | Value | Package | Temperature | Height | Library Ref | Library Path | Footprint Ref | Footprint Ref 2 | Footprint Path | Footprint Path 2 | Altium State | Description | Type | Info1 | Info2 | Info3 | Info4 | Voltage | Current
A0000005397 |  | Released | 10117710 | RL | 2008.01.01 | GKS-967 302 130 A 2001 G | GKS-967 302 130 A 2001 G |  | -100...200 | 2.7m | Con_male_01x01 | SchLib\Connector_generic.SchLib | CON_HEAD_1x01_2.0H_GKS-967 302 130 A 2001 G |  | PcbLib\Connector.PcbLib |  | Released | Kontaktstift GKS 967 302 flach | spring test probe | Male | 1.0 |  | Top entry / vertical |  | 8.0
A0000005607 |  | Released | 10118346 | RL | 2008.01.01 | TSW-105-07-T-S | TSW-105-07-T-S | 12,70x2,54mm | -55...105 | 8.48m | Con_male_01x05 | SchLib\Connector_generic.SchLib | CON_HEAD_1x05_2.54P_TSW-105-07-T |  | PcbLib\Connector.PcbLib |  | Released | Stiftleiste 1*05Pol TSW105-07T | Header/Socket | Male | 5.0 |  | Top entry / vertical
A0000005964 |  | Released | 10119285 | RL | 2008.01.01 | 23-5016-2006-10-001, CLP-106-02-F-D-K-FR, SPNAF-12-E-O-F | 23-5016-2006-10-001, CLP-106-02-F-D-K-FR, SPNAF-12-E-O-F | TEST_230503_1556 | -inf...inf | 2.45m | Con_female_02x06 | SchLib/Connector_generic.SchLib | CON_SOCK_2x6_1.27P_CLP-106-02-F-D-K-FR |  | PcbLib\Connector.PcbLib |  | checked_talt | Bu.leiste 2*06Pol 23-5016-2006 | Receptable | Female | 12.0 |  | Top entry / vertical |  | 1.0
A0000006067 |  | Released | 10119587 | RL | 2008.01.01 | B9B-ZR-SM4-TFT(LF)(SN) | B9B-ZR-SM4-TFT(LF)(SN) | B9B-ZR-SM4-TF, 9pos with housing lances | -25...85 | 5.1m | Con_male_01x09_2XSP | SchLib\Connector_specific.SchLib | CON_HEAD_1x09_1.5P_B9B-ZR-SM4-TF |  | PcbLib\Connector.PcbLib |  | Released | Stiftleiste 1*09Pol | Header/Socket | Male | 9.0 |  | Top entry / vertical | 50 | 1.0
A0000006386 |  | Released | 10121834 | RL | 2008.01.01 | 890-18-002-10-001101 | 890-18-002-10-001101 |  | -55...125 | 8.65m | Con_male_01x02 | SchLib\Connector_generic.SchLib | CON_HEAD_01x02_2.54P_890-18-002-10-001101 |  | PcbLib\Connector.PcbLib |  | Released | Stiftleiste 1*02Pol | Header/Socket | Male | 2.0 |  | Side entry / horizontal | 150 | 3.0
A0000010651 |  | Released | 10131773 | RL | 2008.01.01 | ASP-142928-05 | ASP-142928-05 | Header | -inf...inf | 4.6m | Con_male_02x06 | SchLib\Connector_generic.SchLib | CON_HEAD_02x06_1.27P_7.9X3.5x4.6 |  | PcbLib\Connector.PcbLib |  | Released | Stiftleiste 2*06Pol 5016-2006 | Header/Socket | Male | 12.0 |  | Top entry / vertical | 1.0k | 1.0
A0000010652 |  | Released | 10131779 | RL | 2008.01.01 | S6B-ZR-SM4A-TF(LF)(SN) | S6B-ZR-SM4A-TF(LF)(SN) |  | -25...85 | 3.8m | CON_M6_S6B-ZR-SM4A-TF(LF)(SN) | SchLib\Connector_specific.SchLib | CON_PLUG_01x06_1.5P_S6B-ZR-SM4A-TF(LF)(SN) |  | PcbLib\Connector.PcbLib |  | Released | Stiftleiste 1*06Pol S6B-ZR-SM | Header/Socket | Male | 6.0 |  | Side entry / horizontal | 50 | 1.0
A0000011391 |  | Released | 10133327 | RL | 2008.01.01 | S9B-ZR-SM4A-TF | S9B-ZR-SM4A-TF |  | -25...85 | 3.8m | Con_male_01x09_2XSP | SchLib\Connector_specific.SchLib | CON_HEAD_1x09_1.5P_S9B-ZR-SM4A-TF |  | PcbLib\Connector.PcbLib |  | Released | Stiftleiste 1*09Pol S9B-ZR-SM4A-TF | Header/Socket | Male | 9.0 |  | Side entry / horizontal | 50 | 1.0
A0000012285 | 2 | Released | 10135325 | RL | 2009.10.01 | B12B-ZR-SM4-TFT | B12B-ZR-SM4-TFT |  | -25...85 | 5.1m | CON_Header_male_12p_B12B-ZR-SM4-TFT | SchLib\Connector_specific.SchLib | CON_HEAD_1x12_1.5P_B12B-ZR-SM4-TFT |  | PcbLib\Connector.PcbLib |  | Released | Stiftleiste 12-polig | Header/Socket |  | 12.0 |  | Top entry / vertical | 50 | 1.0
A0000012779 |  | Released | 10136300 | RL | 2008.01.01 | 1061 | 1061 | 26 x 23mm | -inf...inf | 7.5m | CON_Battery_holder_2p | SchLib\Connector_specific.SchLib | CON_BAT_2_1061_Keystone |  | PcbLib\Connector.PcbLib |  | Released | Batteriehalter 20*3.5 SMD | Battery Holder | Misc | 2.0 |  | Top entry / vertical
A0000014094 |  | Released | 10139277 | RL | 2008.01.01 | RAPC722X | RAPC722X |  | -inf...inf | 11.1m | CON_DC-Power-Jack_RAPC722 | SchLib\Connector_specific.SchLib | CON_JACK_RAPC722X |  | PcbLib\Connector.PcbLib |  | Released | Buchse 2Pol Power Jack | Power Jack | Male | 3.0 |  | Side entry / horizontal |  | 5.0
A0000014819 |  | Released | 10141069 | RL | 2016.05.10 | FLE-120-01-G | FLE-120-01-G | Socket,1.27mm pitch, Vertical, 40pins, double row | -55...125 | 4.65m | Con_female_02x20 | SchLib\Connector_generic.SchLib | CON_SOCK_2X20_1.27P_FLE-120-01 |  | PcbLib\Connector.PcbLib |  | Released | Bu.leiste 2*20Pol FLE-120-01-G | Receptable | Female | 40.0 |  | Top entry / vertical |  | 2.0
A0000014830 |  | Released | 10141083 | RL | 2008.01.01 | FTSH-120-01-LM-DV-A-P-TR | FTSH-120-01-LM-DV-A-P-TR | SMT Micro Header, 1.27mm pitch, 40 pins, Vertical, Double Row, Keying Shroud with Alignment Pin | -55...125 | 6.07m | Con_male_02x20 | SchLib\Connector_generic.SchLib | CON_HEAD_2x20_1.27P_FTSH-120-01-F-DV-K-A-P |  | PcbLib\Connector.PcbLib |  | Released | Stiftleiste 2*20Pol FTSH120-01 | Header/Socket | Male | 40.0 |  | Top entry / vertical |  | 3.4
A0000015058 |  | Released | 10141509 | RL | 2008.01.01 | B3B-ZR-SM4-TFT(LF)(SN) | B3B-ZR-SM4-TFT(LF)(SN) |  | -inf...inf | 5.1m | Con_male_01x03_2xSP | SchLib\Connector_specific.SchLib | CON_HEAD_1x03_1.5P_B3B-ZR-SM4-TF |  | PcbLib\Connector.PcbLib |  | Released | Stiftleiste 1*03Pol B3BZRSM3TF | Header/Socket | Male | 3.0 |  | Top entry / vertical
A0000015475 | g | Released | 10142551 | RL | 2013.09.16 | Einbaustecker S14L 4-pol. MEGA | Einbaustecker S14L 4-pol. MEGA |  | -inf...inf | 4.35m | Con_Einbaustecker S14L 4-pol. MEGA | SchLib\Connector_specific.SchLib | CON_HEAD_3_2.4P_Einbaustecker S14L 4-pol. MEGA |  | PcbLib/Connector.PcbLib |  | Released | Einbaustecker S14L 4-pol. MEGA |  | Male | 4.0 |  | Side entry / horizontal
A0000015784 |  | Released | 10143282 | RL | 2008.01.01 | CLP-108-02-F-D-K | CLP-108-02-F-D-K | CLP-108-02-F-D-K, Buchsenleiste 2X8-polig | -55...125 | 2.39m | Con_female_02x08 | SchLib\Connector_generic.SchLib | CON_SOCK_2x08_1.27P_CLP-108-02-L-D-K |  | PcbLib\Connector.PcbLib |  | Released | Bu.leiste 2*08Pol CLP-108-02-F-D-K-TR | Header/Socket | Female | 16.0 |  | Top entry / vertical | 240 | 3.3
A0000017583 |  | Released | 10146997 | RL | 2008.01.01 | TSM-107-01-LM-DV-P | TSM-107-01-LM-DV-P | 17,8 x 6,1 mm | -55...125 | 9.75m | Con_male_02x07 | SchLib\Connector_generic.SchLib | CON_HEAD_2*7_2.54P_TSM-107-01-LM-DV-P |  | PcbLib\Connector.PcbLib |  | Released | Stiftleiste 2*07Pol TSM-107-01 | Header/Socket | Male | 14.0 |  | Side entry / horizontal | 475
A0000018074 |  | Released | 10147942 | RL | 2008.01.01 | 801-87-005-20-001101 | 801-87-005-20-001101 |  | -55...125 | 2.54m | Con_female_01x05 | SchLib\Connector_generic.SchLib | CON_SOCK_1x5_2.54P_ 801-87-005-20-001101 |  | PcbLib\Connector.PcbLib |  | Released | Bu.leiste 1*05Pol | Header/Socket | Female | 5.0 |  | Side entry / horizontal | 150
A0000020829 |  | Released | 10153787 | RL | 2008.01.01 | UCNTB072E004-0 | UCNTB072E004-0 | USB-B | -20...85 | 10.75m | CON_USB_Type-B_4pin | SchLib\Connector_specific.SchLib | CON_SOCK_USB_4_2.50P_327 560-2 |  | PcbLib\Connector.PcbLib |  | Released | Stecker 04Pol USB B Printlöten | USB | Female | 4.0 |  | Side entry / horizontal | 30 | 1.0
A0000020980 |  | Released | 10154096 | RL | 2008.01.01 | B4B-ZR-SM4-TF | B4B-ZR-SM4-TF | 9.0x4.2mm | -40...85 | 5.0m | Con_male_01x04_2XSP | SchLib\Connector_specific.SchLib | CON_HEAD_1X04_1.5P_B4B-ZR-SM4-TF |  | PcbLib\Connector.PcbLib |  | Released | Stiftleiste 1*04Pol B4BZRSM4TF | Header/Socket | Male | 4.0 |  | Top entry / vertical | 50 | 1.0
A0000022095 |  | Released | 10156065 | RL | 2008.01.01 | B8B-ZR-SM4-TF | B8B-ZR-SM4-TF |  | -40...85 | 5.1m | CON_Header_male_8p_B8B-ZR-SM4-TFT | SchLib\Connector_specific.SchLib | CON_HEAD_1x08_1.5P_B8B-ZR-SM4-TF |  | PcbLib\Connector.PcbLib |  | Released | Stiftleiste 1*08Pol B8B-ZR-SM4 | Header/Socket | Male | 8.0 |  | Top entry / vertical | 50 | 1.0
A0000023373 |  | Released | 10158316 | RL | 2008.01.01 | DT13-4P | DT13-4P | 39 x 39mm | -55...125 | 35.3m | CON_Panel-Header_TE_DT13-4P | SchLib\Connector_specific.SchLib | CON_PLUG_2x4_17.3P_DT13-4P |  | PcbLib\Connector.PcbLib |  | Released | Einbaustecker 4-pol. abgew. JD | Deutsch | Male | 4.0 |  | Side entry / horizontal | 250 | 13
A0000024020 |  | Released | 10159335 | RL | 2008.01.01 | SM20B-SURS-TF | SM20B-SURS-TF | SMD Side entry type | -25...85 | 1.95m | Con_female_01x20_2XSP | SchLib\Connector_specific.SchLib | CON_PLUG_01x20_0.8P_SM20B-SURS-TF |  | PcbLib\Connector.PcbLib |  | Released | Bu.leiste 20Pol SM20B-SURS-T | Buchsenleiste | Female | 20.0 |  | Side entry / horizontal | 30 | 200m
A0000024985 |  | Released | 10160731 | RL | 2008.01.01 | CLP-110-02-G-D-A-K | CLP-110-02-G-D-A-K | 4,75 x 12,93mm | -55...125 | 2.47m | Con_female_02x10 | SchLib\Connector_generic.SchLib | CON_SOCK_02X10_CLP-110-02-X-D-A |  | PcbLib\Connector.PcbLib |  | Released | Bu.leiste CLP-110-02-G-D-A-K | Header/Socket | Female | 20.0 |  | Top entry / vertical | 280 | 3.4
A0000025065 |  | Released | 10160861 | RL | 2008.01.01 | TSM-102-04-S-SH-K-TR | TSM-102-04-S-SH-K-TR |  | -55...125 | 3.15m | Con_male_01x02 | SchLib\Connector_generic.SchLib | CON_HEAD_1x02_2.54P_TSM-102-04-S-SH-K-TR |  | PcbLib\Connector.PcbLib |  | checked_talt | Stiftleiste 1*02Pol TSM-102-04 | Header/Socket | Male | 2.0 |  | Top entry / vertical | 475
A0000027372 |  | Released | 10164105 | RL | 2008.01.01 | 52559-0853 | 52559-0853 |  | -40...85 | 4.2m | Con_male_02x04_2xSP | SchLib\Connector_specific.SchLib | CON_SOCK_02X04_1.0P_52559-0853 |  | PcbLib\Connector.PcbLib |  | Released | Fe.leiste 1*08Pol IL-FPR-8S-VF | Header/Socket | Misc | 8.0 |  | Top entry / vertical | 50 | 500m
A0000028439 |  | Released | 10165516 | RL | 2008.01.01 | 801-87-005-10-001101 | 801-87-005-10-001101 | 2.54mm, 5 pins | -55...125 | 7.1m | Con_female_01x05 | SchLib\Connector_generic.SchLib | CON_SOCK_01x05_2.54P_801-87-005-10-001101 |  | PcbLib\Connector.PcbLib |  | Released | Bu.leiste 1*05Pol | Header/Socket | Female | 5.0 |  | Top entry / vertical | 100 | 3.0
A0000029490 |  | Released | 10166858 | RL | 2008.01.01 | B5B-ZR-SM4-TF(LF)(SN) | B5B-ZR-SM4-TF(LF)(SN) | Stiftleiste 1X5-polig, with housing lances | -inf...inf | 5.1m | Con_male_01x05_2XSP | SchLib\Connector_specific.SchLib | CON_HEAD_1X05_1.5P_B5B-ZR-SM4-TF |  | PcbLib\Connector.PcbLib |  | Released | Stiftleiste 1*05Pol B5BZRSM3TF | Header/Socket | Male | 5.0 |  | Top entry / vertical
A0000122140 |  | Released | 11004160 | RL | 2009.04.06 | 901-20-0768 | 901-20-0768 |  | -55...125 | 9.45m | Con_male_01x08 | SchLib\Connector_generic.SchLib | CON_HEAD_01x08_2.54P_0901200768 |  | PcbLib\Connector.PcbLib |  | Released | Stiftleiste 1*08Pol 901-20-0768 | Header/Socket | Male | 8.0 |  | Top entry / vertical
A0000122410 |  | Released | 11004549 | RL | 2009.05.06 | 010.01.25.112.003 | 010.01.25.112.003 |  | -55...125 | 8.65m | Con_male_01x03 | SchLib\Connector_generic.SchLib | CON_HEAD_01x03_2.54P_010.01.25.112.003 |  | PcbLib\Connector.PcbLib |  | Released | Stiftleiste 1*03pol 180° Serie 010 | Header/Socket | Male | 3.0 |  | Top entry / vertical | 250 | 3.0
A0000122508 |  | Released | 11004665 | RL | 2009.05.12 | ASP-146983-02 | ASP-146983-02 | 3.9 x 3.4 mm | -inf...inf | 4.1m | Con_male_02x03 | SchLib\Connector_generic.SchLib | CON_HEAD_2*3_1.27P_SAMTEC-ASP-146983-02 | CON_HEAD_2*3_1.27P_SAMTEC-ASP-146983-02_TP | PcbLib\Connector.PcbLib | PcbLib\Connector.PcbLib | Released | Stiftleiste 2*03Pol | Header/Socket | Male | 6.0 |  | Top entry / vertical
A0000142372 | 2 | Released | 11027071 | RL | 2009.10.01 | B 9B-ZR-SM4-TF (LF)(SN) | B 9B-ZR-SM4-TF (LF)(SN) |  | -25...100 | 5.1m | Con_male_01x09_2XSP | SchLib\Connector_specific.SchLib | CON_HEAD_1x09_1.5P_B9B-ZR-SM4-TF |  | PcbLib\Connector.PcbLib |  | Released | Stiftleiste 9-polig | Header/Socket | Male | 9.0 |  | Top entry / vertical | 50 | 1.0
A0000142410 | 1 | Released | 11027109 | RL | 2009.10.01 | FTSH-108-01-F-DV-K-P | FTSH-108-01-F-DV-K-P | 10.6 x 4.8 mm | -55...155 | 6.07m | Con_male_02x08 | SchLib\Connector_generic.SchLib | CON_HEAD_2x8_1.27P_FTSH-108-01-F-DV-P |  | PcbLib\Connector.PcbLib |  | Released | Stiftleiste 2X8-polig | Header/Socket | Male | 16.0 |  | Top entry / vertical |  | 3.4
A0000142414 | 1 | Released | 11027113 | RL | 2009.10.01 | 0100800112002 | 0100800112002 |  | -inf...inf | 19.6m | Con_male_01x02 | SchLib\Connector_generic.SchLib | CON_HEAD_2x02_2.54P_0100800112002 |  | PcbLib\Connector.PcbLib |  | Released | Stiftleiste 2-pol. RM 2,54mm | Header/Socket | Male | 2.0 |  | Top entry / vertical
A0000142430 | 2 | Released | 11027129 | RL | 2009.10.01 | B5B-ZR-SM3-TF | B5B-ZR-SM3-TF | 10.5x6.0mm | -40...85 | 5.0m | Con_male_01x05_2XSP | SchLib\Connector_specific.SchLib | CON_HEAD_1X05_1.5P_B5B-ZR-SM4-TF |  | PcbLib\Connector.PcbLib |  | checked_talt | Stiftleiste 5-pol. RM 1.5mm | Header/Socket | Male | 5.0 |  | Top entry / vertical | 50 | 1.0
A0000142464 |  | Released | 11027163 | RL | 2009.10.01 | 22FLT-SM2-TB | 22FLT-SM2-TB |  | -25...85 | 4.35m | Con_female_02x11 | SchLib\Connector_generic.SchLib | CON_SOCK_2X11_1.0P_22FLT-SM2-TB(LF)(SN)(M) |  | PcbLib\Connector.PcbLib |  | Released | Buchsenleiste 22-pol. RM=0,5 | Header/Socket | Male | 22.0 |  | Top entry / vertical | 50 | 500m
A0000142478 | 1 | Released | 11027177 | RL | 2009.10.01 | 46-6062-010-00-00-PPTR | 46-6062-010-00-00-PPTR |  | -40...105 | 2.55m | Con_female_02x05 | SchLib\Connector_generic.SchLib | CON_SOCK_2x05_1.27P_46-6062-010-00-00-PPTR | CON_SOCK_2x05_1.27P_46-6062-010-00-00-PPTR _A | PcbLib\Connector.PcbLib | PcbLib\Connector.PcbLib | Released | Buchsenleiste 2x5-pol.R 1.27mm | Header/Socket | Female | 10.0 |  | Top entry / vertical | 500 | 1.0
A0000142479 | 1 | Released | 11027178 | RL | 2009.10.01 | FTSH-105-01-F-DV-P-TR | FTSH-105-01-F-DV-P-TR | smd | -40...105 | 6.1m | Con_male_02x05 | SchLib\Connector_generic.SchLib | CON_HEAD_2*5_1.27P_FTSH-105-01-F-DV-P-TR |  | PcbLib\Connector.PcbLib |  | Released | Stiftleiste 2x5-pol. R 1.27mm | Header/Socket | Male | 10.0 |  | Top entry / vertical | 500 | 1.0
A0000142485 | 1 | Released | 11027184 | RL | 2009.10.01 | B7B-ZR-SM4-TF | B7B-ZR-SM4-TF |  | -25...100 | 5.1m | Con_male_01x07_2XSP | SchLib\Connector_specific.SchLib | CON_HEAD_1x07_1.5P_B7B-ZR-SM4-TF |  | PcbLib\Connector.PcbLib |  | Released | Stiftleiste 7-polig, RM 1,5mm | Header/Socket | Male | 7.0 |  | Top entry / vertical | 50 | 1.0
A0000142495 | 1 | Released | 11027194 | RL | 2009.10.01 | FW-08-03-F-D-245-090-P-FR | FW-08-03-F-D-245-090-P-FR | 10,2x3,5x8,7 | -55...125 | 8.7m | Con_male_02x08 | SchLib\Connector_generic.SchLib | CON_HEAD_2x8_1.27P_FW-08-03-F-D-245-090-P-FR |  | PcbLib\Connector.PcbLib |  | Released | Stiftleiste 2x8-pol. R 1.27mm | Header/Socket | Male | 16.0 |  | Top entry / vertical
A0000144471 |  | Released | 11029170 | RL | 2015.03.26 | 1990300222108 | 1990300222108 | Federleiste 8 polig 90° | -40...105 | 5.9m | Con_female_01x08 | SchLib\Connector_generic.SchLib | CON_SOCK_1x8_2.54P_1990300222108 |  | PcbLib\Connector.PcbLib |  | Released | Federleiste 8 polig 90° | Header/Socket | Female | 8.0 |  | Side entry / horizontal | 500 | 1.0
A0000144474 |  | Released | 11029173 | RL | 2013.03.13 | 690367291276 | 690367291276 |  | -40...105 | 5.5m | Con_female_01x12 | SchLib\Connector_generic.SchLib | CON_SOCK_1X12_2.54P-690367291276 |  | PcbLib\Connector.PcbLib |  | Released | Fe.leiste 1* 12Pol Serie 199 | Header/Socket | Female | 12.0 |  | Top entry / vertical | 100 | 1.5
A0000144488 |  | Released | 11029187 | RL | 2009.10.01 | 690367290876 | 690367290876 |  | -40...105 | 5.5m | Con_female_01x08 | SchLib\Connector_generic.SchLib | CON_SOCK_1X08_2.54P_690367290876 |  | PcbLib\Connector.PcbLib |  | Released | Fe.leiste 1*08Pol | Header/Socket | Female | 8.0 |  | Top entry / vertical | 100 | 1.5
A0000153848 |  | Released | 11038561 | RL | 2010.03.23 | 634008137521 | 634008137521 |  | -40...85 | 13.35m | CON_ETHERNET_WE_634008137521 | SchLib\Connector_specific.SchLib | CON_JACK_RJ45_634008137521 |  | PcbLib\Connector.PcbLib |  | Released | Steckbuchse 08Pol + 2 LED RJ45 | Socket | Female | 8.0 |  | Side entry / horizontal | 120 | 1.5
A0000154962 |  | Released | 11039963 | RL | 2010.04.26 | FW-10-05-L-D-560-089-A | FW-10-05-L-D-560-089-A | Surface Mount (1.27mm) | -55...125 | 16.6m | Con_male_02x10 | SchLib\Connector_generic.SchLib | CON_HEAD_02X10_1.27P_FW-10-05-L-D-560-089-A |  | PcbLib\Connector.PcbLib |  | Released | Stiftleiste 2*10Pol FW-10-05-L | Header/Socket | Male | 20.0 |  | Top entry / vertical
A0000155212 |  | Released | 11040273 | RL | 2010.05.04 | CT09-15P48-3354 | CT09-15P48-3354 | CT09-15P48-3354, DSUB 15 HD, gold contact, 1731130258 | -55...125 | 13.8m | Con_male_15P_MHx2 | SchLib\Connector_specific.SchLib | CON_PLUG_03X05_2.29P_CT09-15P48-3354 |  | PcbLib\Connector.PcbLib |  | Released | Stecker 15Pol CT09-15P48-3354 | D-SUB | Male | 15.0 |  | Top entry / vertical |  | 3.0
A0000160851 |  | Released | 11047614 | RL | 2019.06.25 | 1367073-1 | 1367073-1 | 5,4 | -55...85 | 5.5m | Con_female_02x10 | SchLib\Connector_generic.SchLib | CON_SOCK_02x10_0.8P_1367073-1 |  | PcbLib\Connector.PcbLib |  | Released | Stecker 20Pol SFP | Header/Socket | Female | 20.0 |  | Side entry / horizontal | 30 | 500m
A0000161347 |  | Released | 11048298 | RL | 2010.09.30 | MCV 1,5/ 5-GF-3,81 | MCV 1,5/ 5-GF-3,81 | 1X5-pin; 1830622 | -40...100 | 9.45m | Con_male_01x05_2MH | SchLib\Connector_specific.SchLib | CON_HEAD_1x05_3.81P_1830622 |  | PcbLib\Connector.PcbLib |  | Released | Steckgehäuse MCV 1,5/ 5-GF-3,81 | Header/Socket | Male | 5.0 |  | Top entry / vertical | 160 | 8.0
A0000167195 |  | Released | 11055292 | RL | 2010.11.01 | KRM 04 | KRM 04 |  | -25...110 | 10.2m | Con_female_01x04 | SchLib\Connector_generic.SchLib | CON_TERM_01x04_5.0P_KRM04 |  | PcbLib\Connector.PcbLib |  | Released | ANSCHLUßKLEMME KRM4 | Screw-Terminal | Female | 4.0 |  | Side entry / horizontal | 250 | 15
A0000167205 |  | Released | 11055302 | RL | 2010.11.01 | SMKDS 1/10-3,5 BD:NZE56S10 / 1712063 | SMKDS 1/10-3,5 BD:NZE56S10 / 1712063 |  | -inf...inf | 9.75m | Con_female_01x10 | SchLib\Connector_generic.SchLib | CON_TERM_1x10_3.5P_SMKDS 1/10-3,5 |  | PcbLib\connector.PcbLib |  | Released | ANSCHLUßKLEMME SMKDS 1/10-3,5 | Screw-Terminal | Misc | 10.0 |  |  | 200 | 10
A0000172481 |  | Released | 11060578 | RL | 2010.11.01 | SMKDS 1/ 8-3.5 BD:NZ 26937-2 - 1706367 | SMKDS 1/ 8-3.5 BD:NZ 26937-2 - 1706367 | 10*28.5*13 | -40...100 | 9.75m | Con_female_01x08 | SchLib\Connector_generic.SchLib | CON_TERM_1x08_3.5P_SMKDS 1/8-3,5 |  | PcbLib\Connector.PcbLib |  | Released | ANSCHLUßKLEMME SMKDS 1/8-3,5 | Screw-Terminal | Female | 8.0 |  | Top entry / vertical | 160 | 10
A0000172483 |  | Released | 11060580 | RL | 2010.11.01 | SMKDS 1/ 8-3,5 BD:NZ 26937-3 / 1709526 | SMKDS 1/ 8-3,5 BD:NZ 26937-3 / 1709526 |  | -inf...inf | 9.75m | Con_female_01x08 | SchLib\Connector_generic.SchLib | CON_TERM_1x08_3.5P_SMKDS 1/8-3,5 |  | PcbLib\Connector.PcbLib |  | Released | ANSCHLUßKLEMME SMKDS 1/8-3,5 | Screw-Terminal | Female | 8.0 |  |  | 200 | 10
A0000172485 |  | Released | 11060582 | RL | 2010.11.01 | SMKDS 1/10-3,5 BD:NZ26937-5 / 1712076 | SMKDS 1/10-3,5 BD:NZ26937-5 / 1712076 |  | -inf...inf | 9.75m | Con_female_01x10 | SchLib\Connector_generic.SchLib | CON_TERM_1x10_3.5P_SMKDS 1/10-3,5 |  | PcbLib\Connector.PcbLib |  | Released | ANSCHLUßKLEMME SMKDS 1/10-3,5 | Screw-Terminal | Misc | 10.0 |  | angle 125deg | 300 | 10
A0000177596 |  | Released | 11065693 | RL | 2010.11.01 | CT09-15S1 | CT09-15S1 |  | -55...105 | 12.3m | Con_female_01x15 | SchLib\Connector_generic.SchLib | CON_SOCK_3x5_2.3P_D-SUB 15 |  | PcbLib\Connector.PcbLib |  | Released | SUB D 15 HD FÜR PLATINE | D-SUB | Female | 15.0 |  | Top entry / vertical |  | 3.0
A0000189598 |  | Released | 11078185 | RL | 2011.05.06 | 5015 | 5015 | Surface Mount | -inf...inf | 1.6m | CON_TP_SMD | SchLib\Connector_specific.SchLib | CON_TP_Keystone_5015 |  | PcbLib\Connector.PcbLib |  | Released | Testpunkt 1pol Typ 5015 | PC Test Point, Miniature | Misc | 1.0 |  | Top entry / vertical
A0000189791 |  | Released | 11078402 | RL | 2011.05.11 | FTSH-105-01-L-DV-K-P-FR | FTSH-105-01-L-DV-K-P-FR |  | -inf...inf | 6.07m | Con_male_02x05 | SchLib\Connector_generic.SchLib | CON-HEAD_2x05_1.27P_FTSH-105-01-L-DV-K-P-FR |  | PcbLib\Connector.PcbLib |  | Released | Stiftleiste 2*05Pol FTSH105-01 | Header/Socket | Male | 10.0 |  | Top entry / vertical
A0000189877 |  | Released | 11078496 | RL | 2011.05.12 | SSM-104-L-SV-K-TR | SSM-104-L-SV-K-TR |  | -55...125 | 7.77m | Con_female_01x04 | SchLib\Connector_generic.SchLib | CON_SOCK_1x04_2.54P_SSM-104-L-SV-K-TR |  | PcbLib\Connector.PcbLib |  | Released | Bu.leiste 1*04Pol SSM-104-L-SV-K | Header/Socket | Female | 4.0 |  | Top entry / vertical | 405 | 5.2
A0000192170 |  | Released | 11081319 | RL | 2011.07.05 | TMM-105-01-G-D-SM-P-TR | TMM-105-01-G-D-SM-P-TR |  | -55...125 | 6.07m | Con_male_02x05 | SchLib\Connector_generic.SchLib | CON_HEAD_2x5_2.0P_TMM-105-01-G-D-SM-P-TR |  | PcbLib\Connector.PcbLib |  | checked_talt | Stiftleiste 2*05Pol TMM-105-01-G-D-SM | Header/Socket | Male | 10.0 |  | Top entry / vertical | 250 | 3.2
A0000198296 |  | Released | 11088644 | RL | 2011.12.09 | L717SDB25P | L717SDB25P |  | -55...105 |  | Con_male_01x25_2MH_2 parts | SchLib\Connector_specific.SchLib | CON_HEAD_DSUB_25_2.76P_L717SDB25P |  | PcbLib\Connector.PcbLib |  | Released | SUB-D25 Stiftleiste Lötkelch | D-SUB | Male | 25.0 |  | Top entry / vertical | 250 | 3.0
A0000198634 |  | Released | 11089134 | PN | 2020.11.12 | B10B-ZR-SM4-TFT(LF)(SN) | B10B-ZR-SM4-TFT(LF)(SN) |  | -25...85 | 5.1m | Con_male_01x10_2XSP | SchLib\Connector_specific.SchLib | CON_HEAD_1x10_1.5P_B10B-ZR-SM4-TF |  | PcbLib\Connector.PcbLib |  | Released | Stiftleiste 1*10Pol B10BZRSM4TF | Header/Socket | Male | 10.0 |  | Top entry / vertical | 50 | 1.0
A0000202070 |  | Released | 11093243 | RL | 2012.03.14 | SACC-DSI-M8FS-3CON-M10-L180 SH | SACC-DSI-M8FS-3CON-M10-L180 SH | M8 3-Pin Throuhole | -25...85 | 15.8m | CON_M8_SACC-DSI-M8FS-3CON-M10-L180_SH | SchLib\Connector_specific.SchLib | CON_JACK_SACC-DSI-M8FS-3CON-M10-L180_SH |  | PcbLib\Connector.PcbLib |  | Released | Einbaubuchse M8 3Pol | M8 Round | Female | 3.0 |  | Top entry / vertical | 60 | 4.0
A0000203209 |  | Released | 11094549 | RL | 2012.04.20 | LSHM-130-02.5-F-DV-A-S-K-TR | LSHM-130-02.5-F-DV-A-S-K-TR |  | -55...125 | 4.05m | CON_male_02x30_2xMH | SchLib\Connector_specific.SchLib | CON_HEAD_2x30_0.5P_LSHM-130-02.5-F-DV-A-S-K-FR |  | PcbLib\Connector.PcbLib |  | Released | Me.leiste 2*30Pol LSHM-130-02.5 | Header/Socket | Male | 60.0 |  | Top entry / vertical |  | 2.0
A0000204751 |  | Released | 11096349 | RL | 2012.06.12 | LSHM-130-06.0-F-DV-A-S-K-TR | LSHM-130-06.0-F-DV-A-S-K-TR |  | -inf...inf | 7.55m | CON_male_02x30_2xMH | SchLib\Connector_specific.SchLib | CON_HEAD_2x30_0.5P_LSHM-130-06.0-F-DV-A-S-K-TR |  | PcbLib\Connector.PcbLib |  | Released | Me.leiste 2*30Pol LSHM-130-06.0 | Header/Socket | Male | 60.0 |  | Top entry / vertical
A0000208371 | D | Released | 11100494 | RL | 2014.01.31 | FE.00045 | FE.00045 |  | -inf...inf | 5.1m | Con_male_01x04 | SchLib\Connector_generic.SchLib | CON_FE.00045_M-SMD-S35A-STIFTPLATTE | CON_FE.00045_M-SMD-S35A-STIFTPLATTE_O300 | PcbLib\Connector.PcbLib | PcbLib\Connector.PcbLib | Released | Stiftplatte S35A | Header/Socket | Male | 4.0
A0000211808 | B | Released | 11104475 | RL | 2013.06.14 | FCB-205821-AU-SMD | FCB-205821-AU-SMD |  | -inf...inf | 300u | Con_male_01x01 | SchLib\Connector_generic.SchLib | CON_SOCK_1x1_FCB-205821-AU-SMD |  | PcbLib\Connector.PcbLib |  | Draft_talt | Kontaktfeder SMD 8er | Header/Socket | Female | 1.0 |  | Side entry / horizontal
A0000212087 |  | Released | 11104804 | RL | 2013.03.06 | 7001917127 | 7001917127 |  | -40...125 |  | CON_M23_17p_7001917127 | SchLib\Connector_specific.SchLib | CON_PLUG_M23_17p_7001917127 |  | PcbLib\Connector.PcbLib |  | checked_talt | Einsatz, Lötkontakte 17-pol St-Re CW | M23 Round | Male | 17.0 |  | Top entry / vertical | 160 | 8.0
A0000212090 |  | Released | 11104808 | RL | 2013.03.06 | 7002912127 | 7002912127 |  | -40...125 |  | CON_M23_12p_7001912127 | SchLib\Connector_specific.SchLib | CON_PLUG_M23_12p_7002912127 |  | PcbLib\Connector.PcbLib |  | draft_talt | Einlötkontakte 12-pol St-Li CCW | M23 Round | Male | 12.0 |  | Top entry / vertical | 200 | 8.0
A0000212420 | A | Released | 11105202 | RL | 2013.06.14 | FCB-205941-AU-SMD | FCB-205941-AU-SMD |  | -inf...inf | 300u | Con_male_01x01 | SchLib\Connector_generic.SchLib | CON_SOCK_1x1_FCB-205941-AU-SMD | CON_SOCK_1x1_FCB-205941-AU-SMD_A | PcbLib\Connector.PcbLib | PcbLib\Connector.PcbLib | Released | Kontaktfeder SMD 12er | Header/Socket | Male |  |  | Top entry / vertical
A0000219991 |  | Released | 11113361 | RL | 2014.03.17 | 503480-1200 | 503480-1200 |  | -40...85 | 1.1m | CON_female_MOLEX_503480-1200 | SchLib\Connector_specific.SchLib | CON_SOCK_01X12_0.5P_5034801200 |  | PcbLib\Connector.PcbLib |  | Released | Fe.leiste 1*12Pol 503480-1200 | Header/Socket | Female | 12.0 |  | Side entry / horizontal | 50 | 500m
A0000223076 |  | Released | 11116767 | RL | 2018.02.05 | SACC-DSI-M8FS-8CON-M10-L180 SH | SACC-DSI-M8FS-8CON-M10-L180 SH | M8/IP67 | -25...85 | 15.8m | CON_M8_SACC-DSI-M8FS-8CON-M10-L180_SH | SchLib\Connector_specific.SchLib | CON_JACK_SACC-DSI-M8FS-8CON-M10-L180 SH |  | PcbLib\Connector.PcbLib |  | Released | Einbaubuchse M8 8Pol | M8 Round | Female | 8.0 |  | Top entry / vertical | 30 | 1.5
A0000226089 | e | Released | 11120047 | RL | 2020.05.25 | Stiftplatte S14 5p PM | Stiftplatte S14 5p PM |  | -inf...inf | 4.7m | Con_male_01x05 | SchLib\Connector_generic.SchLib | CON_HEAD_5_2.45P_Stiftplatte_S14_5p |  | PcbLib\Connector.PcbLib |  | Draft_talt | Steckereinsatz S14 5p PM |  | Male | 5.0 |  | Side entry / horizontal
A0000226461 |  | Released | 11120478 | RL | 2013.11.14 | Stiftleiste 1*02Pol 61300211121 | Stiftleiste 1*02Pol 61300211121 |  | -40...125 | 8.84m | Con_male_01x02 | SchLib\Connector_generic.SchLib | CON_HEAD_1x02_2.54P_61300211121 |  | PcbLib\Connector.PcbLib |  | checked_talt | Stiftleiste 1*02Pol 61300211121 | Header/Socket | Male | 2.0 |  | Top entry / vertical | 250 | 3.0
A0000230223 | B | Released | 11124538 | RL | 2014.02.10 | 8971001000300002 | 8971001000300002 | 17x3x7,2 | -20...80 | 6.6m | CON_USB_MICRO_USB_3.0_Type-B | SchLib\Connector_specific.SchLib | CON_SOCK_USB_10_0.66P_8971001000300002 |  | PcbLib\Connector.PcbLib |  | Released | Steckbuchse MICRO USB 3.0 B Vertical | Socket | Female | 10.0 |  | Top entry / vertical | 30 | 1.5
A0000253889 |  | Released | 11149264 | RL | 2016.03.30 | SACC-DSI-M8MS-8CON-M8-L180 | SACC-DSI-M8MS-8CON-M8-L180 |  | -40...85 | 17.1m | Con_male_01x08 | SchLib\Connector_generic.SchLib | CON_PLUG_SACC-DSI-M8MS-8CON-M8-L180 |  | PcbLib\Connector.PcbLib |  | Released | Rundstecker M8 8Pol | M8 Round | Male | 8.0 |  | Top entry / vertical | 30 | 1.5
A0000267008 | A | Released | 11163943 | RL | 2016.07.05 | FCB-207378-AU | FCB-207378-AU |  | -inf...inf | 400u | Con_female_01x01 | SchLib\Connector_generic.SchLib | CON_KONFED_1_KONTAKTFEDER-SMD-30er |  | PcbLib\Connector.PcbLib |  | Released | Kontaktfeder SMD 30er |  | Female | 1.0 |  | Side entry / horizontal
A0000268637 |  | Released | 11165680 | RL | 2016.03.09 | 1771059 | 1771059 |  | -40...100 | 5.22m | Con_female_01x05_2XSP | SchLib\Connector_specific.SchLib | CON_SOCK_1x05_2.50P_1771059 |  | PcbLib\Connector.PcbLib |  | Released | Printklemme 05 Pol PTSM 0,5/ 5-2,5-HSMD | Header/Socket | Female | 5.0 |  | Side entry / horizontal | 160 | 6.0
A0000270726 |  | Released | 11167886 | RL | 2016.04.05 | 294283 | 294283 | SMT angeled | -55...125 | 5.1m | Con_male_02x08_2xSP | SchLib\Connector_specific.SchLib | CON_HEAD_2x08_0.8P_294283 |  | PcbLib\Connector.PcbLib |  | Draft | Me.leiste 2*08Pol abgew. 0.8 |  | Male | 16.0 |  | Side entry / horizontal |  | 2.33
A0000270925 |  | Released | 11168092 | RL | 2016.04.12 | DF12NB(5.0)-20DP-0.5V(86) | DF12NB(5.0)-20DP-0.5V(86) | 8.0 x 4.60 | -45...125 | 4.4m | Con_female_02x10_SP | SchLib\Connector_specific.SchLib | CON_SOCK_2x10_0.5P_DF12NB(5.0)-20DP-0.5V(51) |  | PcbLib\Connector.PcbLib |  | Released | Steckbuchse 20Pol DF12(5.0)-20DP-05.V/86 | M12 Round | Female | 20.0 |  | Top entry / vertical | 50 | 300m
A0000271056 |  | Released | 11168227 | RL | 2016.04.12 | DF12NB-40DS-0.5V(51) | DF12NB-40DS-0.5V(51) | DF12 | -55...125 | 3.0m | Con_male_02x20_2xSP | SchLib\Connector_specific.SchLib | CON_HEAD_2x20_0.5P_DF12NB(5.0)-40DP-0.5V(51) |  | PcbLib\Connector.PcbLib |  | Released | Stecker 40pos DF12NB-40DS-0.5V(51) | Header/Socket | Male | 40.0 |  | Top entry / vertical | 50 | 300m
A0000271531 |  | Released | 11168711 | RL | 2016.04.22 | DF12NB(5.0)-40DP-0.5V(51) | DF12NB(5.0)-40DP-0.5V(51) | DF12 | -45...125 | 4.6m | Con_female_02x20_SP | SchLib\Connector_specific.SchLib | CON_SOCK_2x20_0.5P_DF12NB(5.0)-40DP-0.5V(51) |  | PcbLib\Connector.PcbLib |  | Released | Steckbuchse 40Pol DF12(5.0)-40DP-0.5V | Header/Socket | Female | 40.0 |  | Top entry / vertical | 50 | 300m
A0000271532 |  | Released | 11168712 | RL | 2016.04.22 | DF12NB-20DS-0.5V(51) | DF12NB-20DS-0.5V(51) | PCB-to-PCB connector, Stiftleiste 2x10-polig, 0.5mm Pitch | -inf...inf | 3.0m | Con_male_02x10_2xSP | SchLib\Connector_specific.SchLib | CON_HEAD_2x10_0.5P_DF12NB-20DS |  | PcbLib\Connector.PcbLib |  | Released | Steckverbinder 20Pol DF12-20DS-05.V/86 | Header/Socket | Male | 20.0 |  | Top entry / vertical
A0000273478 |  | Released | 11170766 | RL | 2016.06.01 | DF12NB(5.0)-30DP-0.5V(51) | DF12NB(5.0)-30DP-0.5V(51) |  | -55...125 | 4.6m | Con_female_02x15_2xSP | SchLib\Connector_specific.SchLib | CON_SOCK_2x15_0.5P_DF12NB(5.0)-30DP-0.5V(51) |  | PcbLib\Connector.PcbLib |  | Released | Steckbuchse 30Pol DF12(5.0)-30DP-0.5V | Header/Socket | Female | 30.0 |  |  | 50 | 300m
A0000274015 |  | Released | 11171328 | RL | 2016.06.16 | 5034800440 | 5034800440 |  | -40...85 | 2.17m | Con_female_01x04_2XSP | SchLib\Connector_specific.SchLib | CON_SOCK_4_0.5P_5034800440 |  | PcbLib\Connector.PcbLib |  | Released | Fe.leiste 1*04Pol 503480 | Header/Socket | Female | 4.0 |  | Side entry / horizontal | 50 | 500m
A0000287747 |  | Released | 11185598 | RL | 2022.01.07 | MCV 1,5/ 4-GF-3,81 | MCV 1,5/ 4-GF-3,81 | MCV 1,5/ 4-GF-3,81, PCB headers, 1X4-pin; 1830619 | -40...100 | 9.45m | Con_male_01x04_2XSP | SchLib\Connector_specific.SchLib | CON_HEAD_1x04_3.81P_1830619 |  | PcbLib\Connector.PcbLib |  | Released | Stecker MCV 1,5/ 4-GF-3,81 | Header/Socket | Male | 4.0 |  | Top entry / vertical |  | 8.0
A0000287748 |  | Released | 11185599 | RL | 2022.01.07 | MCV 1,5/10-GF-3,81 | MCV 1,5/10-GF-3,81 | MCV 1,5/10-GF-3,81, PCB headers, 1X10-pin; 1830677 | -inf...inf | 9.45m | Con_male_01x10_2XSP | SchLib\Connector_specific.SchLib | CON_HEAD_1x10_3.81P_1830677 |  | PcbLib\Connector.PcbLib |  | Released | Steckerleiste 10pos MCV 1,5/10-GF-3,81 | Header/Socket | Male | 10.0 |  | Top entry / vertical |  | 8.0
A0000289922 |  | Released | 11187858 | RL | 2019.04.08 | OGSC-402030 | OGSC-402030 |  | -40...85 | 3.1m | Con_male_01x01 | SchLib\Connector_generic.SchLib | CON_HEAD_1x01_OGSC-402030 |  | PcbLib\Connector.PcbLib |  | checked_talt | Feder EMV OGSC-402030 SMD Band | Header/Socket | Male | 1.0 |  | Side entry / horizontal
A0000293477 |  | Draft | 11191509 | RL | 2021.12.16 | Stiftplatte S14 5p PM KDE | Stiftplatte S14 5p PM KDE |  | -inf...inf | 4.3m | Con_male_01x05 | SchLib\Connector_generic.SchLib | CON_HEAD_5_1.55P_Stiftplatte S14 5p PM KDE |  | PcbLib\Connector.PcbLib |  | Draft_talt | Stiftplatte S14 5p PM KDE |  | Male | 5.0 |  | Side entry / horizontal
A0000296183 |  | Released | 11194316 | RL | 2018.08.10 | CLP-108-02-F-DH-A-FR | CLP-108-02-F-DH-A-FR | 10,59x4,57x2,54 | -55...125 | 3.68m | Con_male_02x08 | SchLib\Connector_generic.SchLib | CON_SOCK_2x8_1.27P_CLP-108-02-F-DH-A-TR |  | PcbLib\Connector.PcbLib |  | checked_talt | Bu.leiste 2*08Pol CLP | Socket | Male | 16.0 |  |  | 340 | 2.3
A0000296657 |  | Released | 11194807 | RL | 2017.11.30 | B2B-ZR-SM4-TFT(LF)(SN) | B2B-ZR-SM4-TFT(LF)(SN) | Stiftleiste 1X2-polig, with housing lances | -inf...inf | 5.1m | Con_male_01x02_2XSP | SchLib\Connector_specific.SchLib | CON_HEAD_1x02_1.5P_B2B-ZR-SM4-TF |  | PcbLib\Connector.PcbLib |  | Released | Stiftleiste 1*02Pol B2B-ZR-SM4-TF | Header/Socket | Male | 2.0 |  | Top entry / vertical
A0000296726 |  | Released | 11194876 | RL | 2019.09.10 | Stiftplatte S14 | Stiftplatte S14 | 16,3 x 12,4mm | -inf...inf | 7.2m | Con_male_01x05 | SchLib\Connector_generic.SchLib | CON_HEAD_5_3.35P_Stiftplatte S14 | CON_HEAD_5_3.35P_Stiftplatte S14_A | PcbLib\Connector.PcbLib | PcbLib\Connector.PcbLib | Released | Stiftleiste S14 5-polig | Stiftplatte | Male | 5.0
A0000299264 |  | Released | 11197506 | RL | 2018.01.29 | 06FMS-1.0SP-TF(LF)(SN) | 06FMS-1.0SP-TF(LF)(SN) |  | -25...85 | 3.0m | Con_female_01x06_2XSP | SchLib\Connector_specific.SchLib | CON_SOCK_01X06_1.0P_06FMS-1.0SP-TF |  | PcbLib\Connector.PcbLib |  | Released | Fe.leiste 1*06Pol 06FMS-SP-TF | Header/Socket | Female | 6.0 |  | Side entry / horizontal | 50 | 500m
A0000304091 |  | Released | 11202509 | RL | 2018.05.07 | Einbaustecker 4-pol. M12 male PCB - ERNI 225255 | Einbaustecker 4-pol. M12 male PCB - ERNI 225255 |  | -55...125 | 3.6m | Con_male_01x04_2XSP_M12_225255 | SchLib\Connector_specific.SchLib | CON_PLUG_M12_4P_225255_1mm | CON_PLUG_M12_4P_225255_1.6mm | PcbLib\Connector.PcbLib | PcbLib\Connector.PcbLib | Released | Stecker 4Pol M12 male PCB | M12 Round | Male | 4.0 |  | Side entry / horizontal | 500 | 4.0
A0000305233 |  | Released | 11203683 | RL | 2018.06.06 | SLM-104-01-L-S | SLM-104-01-L-S |  | -55...105 | 4.77m | Con_female_01x04 | SchLib\Connector_generic.SchLib | CON_SOCK_1X04_2.54_SLM-104-01-L-S |  | PcbLib\Connector.PcbLib |  | Released | Bu.leiste 1*04Pol SLM-104-01-L-S | Socket | Female | 4.0 |  | Top entry / vertical |  | 5.2
A0000375609 |  | Draft | 11205607 | PD | 2022.02.18 | 898-43-024-00-310002 | 898-43-024-00-310002 |  | -40...85 | 9.8m | CON_USB_Type-C | SchLib\Connector_specific.SchLib | CON_SOCK_USB_24_0.5P_898-43-024-00-310002 |  | PcbLib\Connector.PcbLib |  | Released | Stecker USB Type C top entry | USB | Female | 24.0 |  | Top entry / vertical | 50 | 1.25
A0000377181 |  | Released | 11206700 | RL | 2019.04.08 | 67100JYG1 | 67100JYG1 |  | -40...85 | 17m | CON_RJ45_Nexus_67100JYG1 | SchLib\Connector_specific.SchLib | CON_SOCK_RJ45_12_1.02P_67100JYG1 |  | PcbLib\Connector.PcbLib |  | Released | Steckbuchse 08Pol + 2 LED RJ45 | RJ45 | Female | 12.0 |  | Top entry / vertical | 125 | 1.5
A0000378338 |  | Released | 11207488 | RL | 2022.05.03 | 10118242-001RLF | 10118242-001RLF | HDMI with 4 Shield | -30...80 | 3.0m | CON_HDMI-D_4x_shield | SchLib\Connector_specific.SchLib | CON_HDMI_10118242-001RLF |  | PcbLib\Connector.PcbLib |  | Released | Steckbuchse HDMI Micro Typ D | HDMI Type D | Female | 19.0 |  | Side entry / horizontal | 40 | 300m
A0000379500 |  | Released | 11208713 | RL | 2018.12.05 | DWM-04-01-L-S-214 | DWM-04-01-L-S-214 |  | -55...105 | 8.6m | Con_male_01x04 | SchLib\Connector_generic.SchLib | CON_HEAD_01x04_1.27P_DWM-04-01-L-S-214 |  | PcbLib\Connector.PcbLib |  | Released | _Stiftleiste 1*08Pol RM1.5 SMD Top | Header/Socket | Male | 4.0 |  | Top entry / vertical |  | 1.0
A0000379502 |  | Draft | 11208716 | RL | 2022.03.29 | B8B-PH-SM4-TBT(LF)(SN) | B8B-PH-SM4-TBT(LF)(SN) | SMD | -25...85 | 6.7m | Con_male_01x08_2XSP | SchLib\Connector_specific.SchLib | CON_HEAD_1x08_2.0P_B8B-PH-SM4-TBT(LF)(SN) |  | PcbLib\Connector.PcbLib |  | Released | Stiftleiste 1*08Pol RM2.0 SMD Top | Header/Socket | Male | 8.0 |  | Top entry / vertical | 100 | 2.0
A0000381830 |  | Released | 11210754 | RL | 2018.11.20 | S10B-PHDSS(LF)(SN) | S10B-PHDSS(LF)(SN) |  | -25...85 | 5.1m | Con_male_02x05 | SchLib\Connector_generic.SchLib | CON_HEAD_2x5_2.0P_S10B-PHDSS(LF)(SN) |  | PcbLib\Connector.PcbLib |  | Released | Stecker 10pos S10B-PHDSS(LF)(SN) | Header/Socket | Male | 10.0 |  | Side entry / horizontal | 250 | 3.0
A0000382539 |  | Released | 11211505 | RL | 2019.01.09 | 20555-041E | 20555-041E |  | -40...85 | 5.0m | CON_FFC-FPC_01X41 | SchLib\Connector_specific.SchLib | CON_SOCK_1x41_0.5P_20555-041E |  | PcbLib\Connector.PcbLib |  | checked_talt | Bu.leiste 1*41Pol FFC EVAFLEX 5 | Header/Socket | Female | 41.0 |  | Side entry / horizontal | 200 | 500m
A0000383612 |  | Released | 11212419 | RL | 2019.01.11 | 5022442430 | 5022442430 |  | -25...85 | 4.75m | Con_female_01x24_2xSP | SchLib\Connector_specific.SchLib | CON_SOCK_01X24_0.5P_5022442430 |  | PcbLib\Connector.PcbLib |  | Released | Bu.leiste 1*24Pol FFC/FPC | Header/Socket | Female | 24.0 |  | Side entry / horizontal | 50 | 400m
A0000385197 |  | Released | 11213782 | RL | 2020.09.07 | 5051104091 | 5051104091 | 20.5x6.25 | -40...125 | 4.16m | Con_female_01x40_2SP | SchLib\Connector_specific.SchLib | CON_SOCK_01X40_0.5P_5051104091 |  | PcbLib\Connector.PcbLib |  | Released | Fe.leiste 1*40Pol 90° 505110-4091 | FFC/FPC | Female | 40.0 |  | Side entry / horizontal | 50 | 500m
A0000385842 |  | Draft | 11214425 | IB | 2023.02.28 | FLE-103-01-G-DV-A | FLE-103-01-G-DV-A | 3.92 x 4.60 mm | -55...125 | 4.65m | Con_female_02x03 | SchLib\Connector_generic.SchLib | CON_SOCK_2x3_1.27P_FLE-103-01-G-DV-A |  | PcbLib\Connector.PcbLib |  | draft_talt | Bu.leiste 2*03Pol ASP-210588-01 | Socket | Female | 6.0 |  | Top entry / vertical |  | 2.9
A0000388202 |  | Released | 11216321 | RL | 2020.09.07 | SACC-CI-M12FSX-8P SMD SH T | SACC-CI-M12FSX-8P SMD SH T | 13,8x13,8mm | -55...105 | 18.2m | Con_female_01x08_2XSP | SchLib\Connector_specific.SchLib | CON_HEAD_M12_8_SACC-CI-M12FSX-8P SMD SH T |  | PcbLib\Connector.PcbLib |  | Released | Einbaubuchse M12 8Pol X-Cod. | M12-X | Female | 8.0 |  | Top entry / vertical | 60 | 500m
A0000388203 |  | Released | 11216322 | RL | 2020.09.07 | SACC-CIP-M12MS-12P SMD SH T | SACC-CIP-M12MS-12P SMD SH T | SMD | -55...105 | 21.5m | CON_M12_male_12P_shield | SchLib\Connector_specific.SchLib | CON_HEAD_M12_12_SACC-CIP-M12MS-12P SMD SH T |  | PcbLib\Connector.PcbLib |  | Released | Einbaubuchse M12 12Pol A-Cod. | M12 Round | Male | 12.0 |  | Top entry / vertical | 30 | 1.5
A0000389020 |  | Draft | 11217159 | DI | 2019.05.03 | 91601-307ALF | 91601-307ALF | 17,7mmx 6mmx8,2mm | -inf...inf | 7.3m | Con_female_01x07 | SchLib\Connector_generic.SchLib | CON_SOCK_1X07_2.54P_91601-307ALF |  | PcbLib\Connector.PcbLib |  | checked_talt | Bu.leiste 1*07Pol 91601-307ALF | Socket | Female | 7.0 |  | Top entry / vertical
A0000389042 |  | Draft | 11217181 | DI | 2019.05.03 | 91601-325LF | 91601-325LF |  | -inf...inf | 7.3m | Con_female_01x25 | SchLib\Connector_generic.SchLib | CON_SOCK_1X25_2.54P_91601-325LF |  | PcbLib\Connector.PcbLib |  | checked_talt | Bu.leiste 1*25Pol 91601-325LF | Header/Socket | Female | 25.0 |  | Top entry / vertical
A0000389047 |  | Released | 11217186 | RL | 2022.05.03 | 10104111-0001LF | 10104111-0001LF |  | -55...85 | 2.7m | CON_USB_FCI_10104111-0001LF | SchLib\Connector_specific.SchLib | CON_SOCK_USB_5_0.65P_10104111-0001LF |  | PcbLib\Connector.PcbLib |  | Released | Steckbuchse MicroUSB Typ A/B | USB | Female | 5.0 |  | Side entry / horizontal
A0000400400 |  | Released | 11228263 | RL | 2020.02.27 | 10144042-10011LF | 10144042-10011LF |  | -25...85 | 2.85m | Con_male_01x10_2XSP | SchLib\Connector_specific.SchLib | CON_HEAD_1x10_0.8P_10144042-10011LF |  | PcbLib\Connector.PcbLib |  | Released | MP-CONN-SMB10144042-10011LF | Header/Socket | Male | 10.0 |  | Top entry / vertical | 30 | 1.0
A0000400466 |  | Released | 11228331 | RL | 2020.03.24 | DF12NB-30DS-0.5V(51) | DF12NB-30DS-0.5V(51) |  | -inf...inf | 3.0m | Con_male_02x15_2xSP | SchLib\Connector_specific.SchLib | CON_HEAD_2x15_0.5P_DF12NB-30DS-0.5V(51) | CON_HEAD_2x15_0.5P_DF12NB-30DS-0.5V(51)_A | PcbLib\Connector.PcbLib | PcbLib\Connector.PcbLib | Released | Steckverbinder 30Pol DF12-30DS-05.V/86 | Header/Socket | Male | 30.0 |  | Top entry / vertical | 50 | 300m
A0000400467 |  | Released | 11228332 | RL | 2020.12.03 | 7001912127 | 7001912127 |  | -40...125 |  | CON_M23_12p_7002912127 | SchLib\Connector_specific.SchLib | CON_PLUG_M23_12p_7001912127 |  | PcbLib\Connector.PcbLib |  | draft_stop | Einlötkontakte 12-pol St-Re CW | M23 Round | Male | 12.0 |  | Top entry / vertical | 200 | 8.0
A0000402063 |  | Released | 11229833 | RL | 2022.01.07 | MCV 1,5/ 7-GF-3,81 | MCV 1,5/ 7-GF-3,81 | MCV 1,5/ 7-GF-3,81, PCB headers, 1X7-pin; 1830648 | -40...100 | 9.45m | Con_male_01x07_2XSP | SchLib\Connector_specific.SchLib | CON_HEAD_1x07_3.81P_1830648 |  | PcbLib\Connector.PcbLib |  | Released | Stiftleiste MCV 1,5/ 7-GF-3,81 | Header/Socket | Male | 7.0 |  | Top entry / vertical | 160 | 8.0
A0000402829 |  | Draft | 11230606 | DI | 2020.05.02 | 503376-4010 | 503376-4010 | SPK-503376-001-001 | -40...105 | 3.3m | Con_female_02x20_2xSP | SchLib\Connector_specific.SchLib | CON_SOCK_2x20_0.4P_503376-4010 |  | PcbLib\Connector.PcbLib |  | checked_talt | Bu.leiste 2*20Pol 503376-4010 | Header/Socket | Female | 40.0 |  | Side entry / horizontal | 30
A0000403048 |  | Released | 11230833 | RL | 2020.05.29 | SMD-06-093-K-083-002 | SMD-06-093-K-083-002 |  | -inf...inf | 1.35m | Con_flex_02x06 | SchLib\Connector_specific.SchLib | CON_flex_02x06_0.93P_SMD-06-093-K-083-002 |  | PcbLib\Connector.PcbLib |  | checked_talt | Jumper Flex PANTA-SMD-06-093-K-083 | jumper flex | Male | 12.0
A0000403692 |  | Released | 11231490 | RL | 2020.05.29 | 1-292230-0 | 1-292230-0 |  | -30...105 | 7.2m | Con_male_01x10 | SchLib\Connector_generic.SchLib | CON_HEAD_1x10_1.5P_1-292230-0 |  | PcbLib\Connector.PcbLib |  | Released | Stiftleiste 1*10Pol 1-292230-0 | Header/Socket | Male | 10.0 |  | Top entry / vertical | 50
A0000403693 |  | Released | 11231491 | RL | 2020.05.29 | 1-292230-5 | 1-292230-5 | AMP Mini Stiftleiste 1*15Pol 1-292230-5 | -30...105 | 7.2m | Con_male_01x15 | SchLib\Connector_generic.SchLib | CON_HEAD_1X15_1.5P_1-292230-15 |  | PcbLib\Connector.PcbLib |  | Released | Stiftleiste 1*15Pol 1-292230-5 | Header/Socket | Male | 15.0 |  | Top entry / vertical | 50 | 2.0
A0000403694 |  | Released | 11231492 | RL | 2020.05.29 | 1-292230-6 | 1-292230-6 | AMP Mini Stiftleiste 1*16Pol 1-292230-6 | -30...105 | 7.2m | Con_male_01x16 | SchLib\Connector_generic.SchLib | CON_HEAD_1x16_1.5P_1-292230-16 |  | PcbLib\Connector.PcbLib |  | Released | Stiftleiste 1*16Pol 1-292230-6 | Header/Socket | Male | 16.0 |  | Top entry / vertical | 50
A0000403695 |  | Released | 11231493 | RL | 2020.05.29 | 292230-9 | 292230-9 | AMP Mini Stiftleiste 1*09Pol 292230-9 | -30...105 | 7.1m | Con_male_01x09 | SchLib\Connector_generic.SchLib | CON_HEAD_1x09_1.5P_292230-09 |  | PcbLib\Connector.PcbLib |  | Released | Stiftleiste 1*09Pol 292230-9 | Header/Socket | Male | 9.0 |  | Top entry / vertical | 50
A0000407096 |  | Released | 11234990 | RL | 2020.08.21 | SFMC-103-02-L-D-FR | SFMC-103-02-L-D-FR |  | -55...125 | 4.85m | Con_female_02x03 | SchLib\Connector_generic.SchLib | CON_SOCK_2X3_1.27P_SFMC-103-02-L-D-TR |  | PcbLib\Connector.PcbLib |  | checked_talt | Bu.leiste 2*03Pol SFMC-103-02-L-D-TR | Socket | Female | 6.0 |  | Top entry / vertical | 220 | 2.9
A0000409040 |  | Released | 11236996 | RL | 2020.10.29 | AXK850145W | AXK850145W | SMD | -55...85 | 1.2m | Con_male_02x25 | SchLib\Connector_generic.SchLib | CON_HEAD_02X25_0.4P_AXK850145W |  | PcbLib\Connector.PcbLib |  | Released | Steckleiste 50Pol AXK850145W | Header/Socket | Male | 50.0 |  | Top entry / vertical | 60 | 300m
A0000409042 |  | Released | 11236998 | RL | 2020.11.09 | axk750247g | axk750247g | SMD | -55...85 | 2.15m | Con_female_02x25 | SchLib\Connector_generic.SchLib | CON_SOCK_2x25_0.4P_AXK750247G |  | PcbLib\Connector.PcbLib |  | Released | Steckbuchse 50Pol AXK750247 | Header/Socket | Female | 50.0 |  | Top entry / vertical | 60 | 300m
A0000409983 |  | Released | 11237978 | RL | 2021.12.03 | 46-5690-10-3-50-PPTR | 46-5690-10-3-50-PPTR |  | -25...85 | 5.3m | Con_male_01x10_2XSP | SchLib\Connector_specific.SchLib | CON_HEAD_1x10_1.5P_46-5690-10-3-50-PPTR |  | PcbLib\Connector.PcbLib |  | Released | Stiftleiste 1*10Pol 46-5690-10-3-50-PPTR | Header/Socket | Male | 10.0 |  | Top entry / vertical | 100 | 1.0
A0000410104 |  | Released | 11238103 | RL | 2022.02.22 | ALB201-G40S-C0R | ALB201-G40S-C0R | 12,5 x 5,06 mm | -inf...inf | 5.65m | Con_female_02x20 | SchLib\Connector_generic.SchLib | CON_SOCK_02x20_0.5P_ALB201-G40S-C0R |  | PcbLib\Connector.PcbLib |  | checked_talt | Bu.leiste 2*20Pol ALB201-G40S-C0R | Socket | Female | 40.0 |  | Side entry / horizontal
A0000412571 |  | Released | 11240644 | RL | 2021.02.10 | MK LP 43 5 Z | MK LP 43 5 Z |  | -40...163 |  | Con_male_01x05 | SchLib\Connector_generic.SchLib | CON_HEAD_1x05_2.54P_H_MK-LP-43-5-Z | CON_HEAD_1X05_2.54P_V_MK-LP-43-5-Z | PcbLib\Connector.PcbLib | PcbLib\Connector.PcbLib | Released | Stiftleiste 1x05Pol abgewinkelt MK LP 43 | Header/Socket | Male | 5.0 |  | Side entry / horizontal | 60 | 1.5
A0000418279 |  | Released | 11246610 | RL | 2022.01.25 | 52207-2033 | 52207-2033 |  | -40...85 | 3.0m | Con_female_01x20_2XSP | SchLib\Connector_specific.SchLib | CON_SOCK_1X20_1.0P_FCC-52207-2033 |  | PcbLib\Connector.PcbLib |  | Released | Bu.leiste 1*20Pol FFC/FPC | Header/Socket | Female | 20.0 |  | Side entry / horizontal | 125 | 1.0
A0000423559 |  | Released | 11249182 | RL | 2022.04.25 | SMD-16-050-K-081 | SMD-16-050-K-081 |  | -inf...inf |  | Con_flex_02x16 | SchLib\Connector_specific.SchLib | CON_flex_02x16_0.5P_SMD-16-050-K-081 |  | PcbLib\Connector.PcbLib |  | Released | Stecker SMD-16-050-K-081 | Flex Jumper |  | 32.0
A0000427707 |  | Released | 11253148 | RL | 2022.04.20 | HTEC8-110-01-S-DV-A | HTEC8-110-01-S-DV-A |  | -55...125 | 8.1m | Con_female_02x10 | SchLib\Connector_generic.SchLib | CON_SOCK_2X10_0.8P_HTEC8-110-01-S-DV-A |  | PcbLib\Connector.PcbLib |  | Released | Edge Card Connector HTEC8-110-01-S-DV-A | Header/Socket | Female | 20.0 |  | Top entry / vertical | 215 | 3.0
A0001001525 | a | Released | 11700929 | RL | 2020.05.14 | DB 103 A056-139 | DB 103 A056-139 |  | -inf...inf | 23.5m | Con_female_01x06 | SchLib\Connector_generic.SchLib | CON_SOCK_6_DB 103 A056-139 |  | PcbLib\Connector.PcbLib |  | draft_talt | Buchse 6Pol Geräte- | Receptable | Female | 6.0 |  | Top entry / vertical | 250 | 5.2
A0001001526 | a | Released | 11700930 | RL | 2020.05.15 | DBEE 104 A056-139 | DBEE 104 A056-139 |  | -inf...inf | 20.7m | Con_female_01x11 | SchLib\Connector_generic.SchLib | CON_SOCK_11_DBEE 104 A056-139 |  | PcbLib\Connector.PcbLib |  | draft_talt | Buchse 11Pol Geräte- | Receptable | Female | 11.0 |  | Top entry / vertical | 250 | 5.8
A0001001527 | a | Released | 11700931 | RL | 2020.05.14 | R113426000 | R113426000 |  | -55...155 | 6.0m | CON_MCX_Radiall_R113.426.000 | SchLib\Connector_specific.SchLib | CON_SOCK_R113426000 |  | PcbLib\Connector.PcbLib |  | checked_talt | Buchse MCX Geräte- | MCX | Female | 1.0 |  | Top entry / vertical | 1.0k
A0001001528 | a | Released | 11700932 | RL | 2020.05.15 | 1702610 | 1702610 | THT | -40...100 | 8.3m | Con_female_01x02 | SchLib\Connector_generic.SchLib | CON_TERM_01x02_1702610 |  | PcbLib\Connector.PcbLib |  | checked_talt | Kontakt 2Pol, Schneid- | Cutting | Misc | 2.0 |  | Side entry / horizontal | 160 | 4.0
A0001003199 | a | Released | 11702176 | RL | 2023.01.05 | 12401598E4#2A | 12401598E4#2A | USBC-24pin | -40...105 | 3.55m | CON_USB_Type-C | SchLib\Connector_specific.SchLib | CON_SOCK_USB_24_0.5P_12401598E4#2A |  | PcbLib\Connector.PcbLib |  | Released | Buchse USB-C 12401598E4#2A | USB | Female | 24.0 |  | Side entry / horizontal | 22 | 4.5
A0001005326 | a | In Request | 11703888 | DI | 2021.04.26 | 43-01849 | 43-01849 |  | -25...95 | 17.3m | Con_female_01x05 | SchLib\Connector_generic.SchLib | CON_SOCK_M12_5_43-01849 |  | PcbLib\Connector.PcbLib |  | Draft_talt | Buchse CONEC_43-01849_43K1A1478_SMD | Socket | Female | 5.0 |  | Top entry / vertical | 60 | 4.0
A0001008629 | a | Released | 11706341 | DI | 2022.02.03 | SM3ZS067U410AM | SM3ZS067U410AM | 21,9 x 6,4 mm | -40...80 | 4.2m | CON_M.2_M-Key_SM3ZS067U410AM | SchLib\Connector_specific.SchLib | CON_SOCK_2*75_0.5P_SM3ZS067U410AM |  | PcbLib\Connector.PcbLib |  | Draft | Stecker SM3ZS067U410AM | Cart-Edge | Female | 67.0 |  | Side entry / horizontal | 300 | 500m
A0001008644 | a | Released | 11706350 | DI | 2022.02.03 | 634008149821 | 634008149821 | 16,4 x 15,7 | -40...85 | 13.73m | CON_ETHERNET_SHIELD_WE_634008149821 | SchLib\Connector_specific.SchLib | CON_SOCK_RJ45_1*8_1.02P_WE-634008149821 |  | PcbLib\Connector.PcbLib |  | checked_talt | Stecker 634008149821 | RJ45 | Female | 8.0 |  | Side entry / horizontal | 120 | 1.5
A0001008661 | a | Released | 11706362 | DI | 2022.02.03 | MB12FBSXFF08RA-2 | MB12FBSXFF08RA-2 | 29 x 15 mm | -25...90 | 16.75m | CON_M12_female_8P_1x_shield_X_coded_MB12FBSXFF08RA-2 | SchLib\Connector_specific.SchLib | CON_SOCK_M12_8_2.8P_MB12FBSXFF08RA-2 |  | PcbLib\Connector.PcbLib |  |  | Stecker MB12FBSXFF08RA-2 | M12 Round | Female | 12.0 |  | Side
A0001009069 | a | Released | 11706687 | DI | 2022.02.02 | TSM-102-01-S-DV | TSM-102-01-S-DV | 5,1 x 6,1 mm | -55...125 | 9.75m | Con_male_02x02 | SchLib\Connector_generic.SchLib | CON_HEAD_2*2_2.54P_TSM-102-01-S-DV |  | PcbLib\Connector.PcbLib |  | checked_talt | Stecker TSM-102-01-S-DV | Header/Socket | Male | 4.0 |  | Top entry / vertical | 485
A0001009077 | a | Released | 11706693 | DI | 2022.02.02 | QSH-060-01-L-D-A-K | QSH-060-01-L-D-A-K | QTH/QSH | -55...125 | 3.35m | CON_SAMTEC_QSH-060-01-X-D-A | SchLib\Connector_specific.SchLib | CON_SOCK_2*60_0.5P_QSH-060-01-L-D-A-K |  | PcbLib\Connector.PcbLib |  | Released | Stecker QSH-060-01-L-D-A-K | High-Speed | Female | 120.0 |  | Top entry / vertical | 175 | 2.0
A0001009078 | a | Released | 11706694 | DI | 2022.02.02 | QSH-090-01-L-D-A-K | QSH-090-01-L-D-A-K | QTH/QSH | -55...125 | 3.35m | CON_SAMTEC_QSH-090-01-X-D-A | SchLib\Connector_specific.SchLib | CON_SOCK_2*90_0.5P_QSH-090-01-L-D-A-K |  | PcbLib\Connector.PcbLib |  | Released | Stecker QSH-090-01-L-D-A-K | Header/Socket | Female | 180.0 |  | Top entry / vertical | 175 | 2.0
A0001009092 | a | Released | 11706708 | DI | 2022.02.01 | MB12FBSAFF08RA-0 | MB12FBSAFF08RA-0 |  | -25...90 |  | CON_M12_female_8P_1x_shield | SchLib\Connector_specific.SchLib | CON_SOCK_M12_8_2.8P_MB12FBSAFF08RA-0 |  | PcbLib\Connector.PcbLib |  |  | Stecker MB12FBSAFF08RA-0 | M12 Round | Female | 8.0 |  | Side entry / horizontal
A0001009841 | a | Blocked | 11707221 |  |  | QSH-030-01-L-D-A-K | QSH-030-01-L-D-A-K |  | -55...125 | 3.35m | CON_SAMTEC_QSH-030-01-X-D-A | SchLib\Connector_specific.SchLib | CON_SOCK_2*30_0.5P_QSH-030-01-L-D-A-K |  | PcbLib\Connector.PcbLib |  | Released | Stecker QSH-030-01-L-D-A-K | Header/Socket | Female | 60.0 |  | Top entry / vertical | 175 | 2.0
A0001009865 | a | Released | 11707244 | DI | 2022.02.15 | MB12MBSAFF08RA | MB12MBSAFF08RA |  | -25...90 | 16.1m | CON_M12_male_8P_1x_shield | SchLib\Connector_specific.SchLib | CON_SOCK_M12_8_2.8P_MB12MBSAFF08RA-0 |  | PcbLib\Connector.PcbLib |  |  | Stecker MB12MBSAFF08RA-0 | M12 Round | Male | 8.0 |  | Side entry / horizontal
A0001009870 | a | Released | 11707248 | DI | 2022.02.16 | TSW-107-17-L-D | TSW-107-17-L-D |  | -55...105 | 18.39m | Con_male_02x07 | SchLib\Connector_generic.SchLib | CON_HEAD_2*7_2.54P_TSW-107-17-L-D |  | PcbLib\Connector.PcbLib |  | checked_talt | Stecker TSW-107-17-L-D | Header/Socket | Male | 14.0 |  | Top entry / vertical | 400 | 4.3
A0001009899 | a | Released | 11707276 | DI | 2022.03.10 | ESW-107-44-L-D | ESW-107-44-L-D | THT | -55...105 | 18.77m | Con_female_02x07 | SchLib\Connector_generic.SchLib | CON_HEAD_2*7_2.54P_ESW-107-44-L-D |  | PcbLib\Connector.PcbLib |  | Draft | Stecker ESW-107-44-L-D | Header/Socket | Female | 14.0 |  | Top entry / vertical
A0001009906 | a | Released | 11707280 | DI | 2022.03.21 | ESW-105-12-L-D | ESW-105-12-L-D |  | -55...125 | 11.15m | Con_female_02x05 | SchLib\Connector_generic.SchLib | CON_SOCK_2*5_2.54P_ESW-105-12-L-D |  | PcbLib\Connector.PcbLib |  | Released | Stecker ESW-105-12-L-D | Header/Socket | Female | 10.0 |  | Top entry / vertical |  | 5.2
A0001009907 | a | Released | 11707281 | DI | 2022.03.21 | ESW-103-12-L-S | ESW-103-12-L-S |  | -55...105 |  | Con_female_01x03 | SchLib\Connector_generic.SchLib | CON_SOCK_1*3_2.54P_ESW-103-12-L-S |  | PcbLib\Connector.PcbLib |  | Released | Stecker ESW-103-12-L-S | Header/Socket | Female | 3.0 |  | Top entry / vertical |  | 5.2
A0001010098 | a | Released | 11707392 |  |  | CONMHF4-SMD-G | CONMHF4-SMD-G |  | -40...90 | 700u | CON_MHF4_male | SchLib\Connector_specific.SchLib | CON_JACK_CONMHF4-SMD-G |  | PcbLib\Connector.PcbLib |  | Released | Stecker CONMHF4-SMD-G | Header/Socket | Male | 1.0 |  | Top entry / vertical
A0001010163 | a | Released | 11707440 | DI | 2023.08.02 | CLP-105-02-F-D-BE-K-TR | CLP-105-02-F-D-BE-K-TR |  | -55...125 | 2.29m | Con_female_02x05 | SchLib\Connector_generic.SchLib | CON_SOCK_2x05_1.27P_CLP-105-02-F-D-BE-K-TR | CON_SOCK_2x05_1.27P_CLP-105-02-F-D-BE-K-TR_BE | PcbLib\Connector.PcbLib | PcbLib\Connector.PcbLib | Released | Buchsenleiste CLP-105-02-F-D-BE-K-TR | Header/Socket | Female | 10.0 |  | Top/Bottom entry / vertical | 330 | 3.4
A0001010168 | a | Released | 11707445 | DI | 2023.07.26 | SACC-CI-M12MSL-4FE-L180 THR T | SACC-CI-M12MSL-4FE-L180 THR T | M12 L-Coded | -40...105 |  | CON_M12_male_5P_L-Coded | SchLib\Connector_specific.SchLib | CON_HEAD_M12_5_SACC-CI-M12MSL-4FE-L180 THR T |  | PcbLib\Connector.PcbLib |  | Released | Steckereinsatz SACC-CI-M12MSL-4FE-... | M12 Round | Male | 5.0 |  | Top entry / vertical | 63 | 16
A0001010169 | a | Released | 11707446 | DI | 2023.07.26 | SACC-CI-M12FS-12CON-L180 THRSH | SACC-CI-M12FS-12CON-L180 THRSH | M12 A-Coded | -40...85 | 19.6m | CON_M12_female_12P_1x_shield | SchLib\Connector_specific.SchLib | CON_SOCK_M12_12_SACC-CI-M12FS-12CON-L180 THRSH |  | PcbLib\Connector.PcbLib |  | Released | Buchseneinsatz SACC-CI-M12FS-12CON-... | M12 Round | Female | 12.0 |  | Top entry / vertical | 30 | 1.5
A0001010189 | b | Released | 11707466 | DI | 2023.06.14 | FW-05-04-F-D-160-170 | FW-05-04-F-D-160-170 | FW | -55...125 | 8.4m | Con_male_02x05 | SchLib\Connector_generic.SchLib | CON_HEAD_2*10_1.27P_FW-05-04-F-D-160-170 |  | PcbLib\Connector.PcbLib |  | Released | Stiftleiste FW-05-04-F-D-160-170 | Header/Socket | Male | 10.0 |  | Top entry / vertical
A0001010206 | a | Released | 11707483 | DI | 2022.04.01 | QTH-030-02-L-D-A-K | QTH-030-02-L-D-A-K |  | -55...125 | 7.36m | CON_SAMTEC_QTH-030-02-X-D-A | SchLib\Connector_specific.SchLib | CON_HEAD_2*30_0.5P_QTH-030-02-L-D-A-K |  | PcbLib\Connector.PcbLib |  | Released | Stecker QTH-030-02-L-D-A-K | Header/Socket | Male | 60.0 |  | Top entry / vertical | 175 | 2.0
A0001010555 | a | Draft | 11707734 |  |  | 68604-107HLF | 68604-107HLF | SIL-7 | -65...125 | 10.82m | Con_male_01x07 | SchLib\Connector_generic.SchLib | CON_HEAD_01x07_2.54P_68604-107HLF |  | PcbLib\Connector.PcbLib |  | Released | Stiftleiste 1*07Pol 68604-107HLF | Header/Socket | Male | 7.0 |  | Top entry / vertical |  | 3.0
A0001010556 | a | Draft | 11707735 |  |  | 68604-125HLF | 68604-125HLF | SIL-25 | -65...125 | 10.82m | Con_male_01x25 | SchLib\Connector_generic.SchLib | CON_HEAD_01x25_2.54P_68604-125HLF |  | PcbLib\Connector.PcbLib |  | Released | Stiftleiste 1*07Pol 68604-125HLF | Header/Socket | Male | 25.0 |  | Top entry / vertical |  | 3.0
A0001010598 | a | Draft | 11707762 |  |  | PADS_TH_01x07_2,54mm | PADS_TH_01x07_2,54mm | SIL-7 | -inf...inf | 0.0m | Pad_TH_01x07 | SchLib\Connector_generic.SchLib | PAD_TH_01x07_2.54P |  | PcbLib\Connector.PcbLib |  | checked_talt | MECH PADS_TH_01x07_2,54mm | pads th |  | 7.0
A0001010599 | a | Draft | 11707763 |  |  | PADS_TH_01x25_2,54mm | PADS_TH_01x25_2,54mm | SIL-25 | -inf...inf | 0.0m | Pad_TH_01x25 | SchLib\Connector_generic.SchLib | PAD_TH_01x25_2.54P |  | PcbLib\Connector.PcbLib |  | checked_talt | MECH PADS_TH_01x25_2,54mm | pads th |  | 25.0
A0001010623 | a | Draft |  |  |  | NaN | NaN |  | -inf...inf | 0.0m | CON_GF_PBv5_AppBrd_SIG | SchLib\Connector_specific.SchLib | CON_GF_02x28_2.54_PBv5_AppBrd_SIG |  | PcbLib\Connector.PcbLib |  | Released | IDF CON BODE 56 2.54P | Golden Fingers | Male | 56.0 |  | Top entry / vertical
A0001010810 | a | Released | 11707920 | RL | 2022.05.05 | PTSA 1,5/ 5-3,5-Z | PTSA 1,5/ 5-3,5-Z | 19 x 12 mm | -inf...125 | 16.7m | Con_female_01x05 | SchLib\Connector_generic.SchLib | CON_TERM_1x05_3.5P_PTSA 1,5/ 5-3,5-Z |  | PcbLib\Connector.PcbLib |  | Released | Stecker Terminal PushIn 5pos | Terminal | Female | 5.0 |  | 45 Deg | 250 | 8.0
A0001010814 | a | Released | 11707924 | RL | 2022.05.05 | 7499021125 | 7499021125 | 33,8 x 21,2 mm | -inf...70 | 13.6m | CON_ETHERNET_7499021125 | SchLib\Connector_specific.SchLib | CON_JACK_RJ45_7499021125 |  | PcbLib\Connector.PcbLib |  | Released | Stecker Ethernet 2Port 7499021125 | Ethernet | Female | 16.0 |  | Side entry / horizontal
A0001010869 | a | Draft | 11707959 |  |  | SACC-DSI-M8MS-8CON-M8-L180 SH | SACC-DSI-M8MS-8CON-M8-L180 SH |  | -inf...inf |  | CON_M8_SACC-DSI-M8MS-8CON-M8-L180_SH | SchLib\Connector_specific.SchLib | CON_PLUG_SACC-DSI-M8MS-8CON-M8-L180 SH |  | PcbLib\Connector.PcbLib |  | Released | Stecker 8Pol M8 | M8 Round | Male | 8.0 |  | Top entry / vertical | 30 | 1.5
A0001010886 | a | Released | 11707971 | RL | 2022.11.25 | 694106402002 | 694106402002 |  | -40...85 | 14.4m | CON_DC-Power-Jack_694106402002 | SchLib\Connector_specific.SchLib | CON_JACK_694106402002 |  | PcbLib\Connector.PcbLib |  | Released | Buchse 3Pol 694106402002 | DC Power Jack | Male | 3.0 |  | Top entry / vertical | 30 | 3.0
A0001064565 | a | Draft | 11720519 |  |  | SACC-CI-M12FS-5CON-L90 SCO | SACC-CI-M12FS-5CON-L90 SCO | CON-M12 Vetical | -40...85 | 16m | Con_female_01x05 | SchLib\Connector_generic.SchLib | CON_PLUG_SACC-CI-M12FS-5CON-L90 |  | PcbLib\Connector.PcbLib |  | Draft_talt | Buchseneinsatz M12 5pin A-coded | M12 Round | Female | 5.0 |  | Side entry / horizontal | 60 | 4.0
A0001064583 | a | Draft | 11720538 |  |  | SACC-CI-M12MS-5CON-L90 SCO | SACC-CI-M12MS-5CON-L90 SCO | CON-M12 horizontal | -40...85 |  | Con_male_01x05 | SchLib\Connector_generic.SchLib | CON_SOCK_SACC-CI-M12MS-5CON-L90 |  | PcbLib\Connector.PcbLib |  | Draft_Stop | Steckereinsatz M12 5pin A-coded | M12 Round | Male | 5.0 |  | Side entry / horizontal | 60 | 4.0
A0001065264 | a | Released | 11721024 | RL | 2023.02.24 | 1-292206-0 | 1-292206-0 |  | -30...105 | 5.2m | Con_male_01x10 | SchLib\Connector_generic.SchLib | CON_HEAD_1x10_1.5P_1-292206-0 |  | PcbLib\Connector.PcbLib |  | Released | Stiftleiste 1*10Pol 1-292206-0 | Header/Socket | Male | 10.0 |  | Side entry / horizontal | 50
A0001065271 | b | Released | 11721030 | RL | 2023.05.31 | ASP-228313-02 | ASP-228313-02 | SMD | -55...125 | 4.45m | Con_male_02x05_SAMTEC_ASP-228313-02 | SchLib\Connector_specific.SchLib | CON_SOCK_2x05_2.54P_ASP-228313-02 |  | PcbLib\Connector.PcbLib |  | Released | Stiftleiste 2*05Pol (5P) RM1.27 | Header/Socket | Male | 5.0 |  | Top entry / vertical | 265 | 3.4
A0001065282 | a | Released | 11721039 | RL | 2023.11.28 | SD-47053-1000 | SD-47053-1000 |  | -inf...inf | 9.9m | Con_male_01x04 | SchLib\Connector_generic.SchLib | CON_HEAD_1X04_2.54P_V_0470531000 |  | PcbLib\Connector.PcbLib |  | checked_talt | Stiftleiste SD-47053-1000 | Header/Socket | Male | 4.0 |  | Top entry / vertical | 500 | 4.0
A0001065407 | a | Released | 11721125 | RL | 2023.01.30 | S8B-ZR-SM4A-TF (LF)(SN) | S8B-ZR-SM4A-TF (LF)(SN) |  | -25...85 | 3.8m | Con_male_01x08_2XSP | SchLib\Connector_specific.SchLib | CON_PLUG_01x08_1.5P_S8B-ZR-SM4A-TF |  | PcbLib\Connector.PcbLib |  | Released | Stiftleiste 1*08Pol S8B-ZR-SM4A | Header/Socket | Male | 8.0 |  | Side entry / horizontal | 50 | 1.0
A0001065712 | a | Draft | 11721356 |  |  | 364298 | 364298 |  | -55...125 | 9.1m | CON_female_Erni_364298 | SchLib\Connector_specific.SchLib | CON_SOCK_5x25_2.0P_364298 | CON_SOCK_5x25_2.0P_364298_Mirrored | PcbLib\Connector.PcbLib | PcbLib\Connector.PcbLib | Released | Stecker 110pos_364298 | Header/Socket | Female | 110.0 |  | Side entry / horizontal
A0001065713 | a | Draft | 11721358 |  |  | MEC6-110-02-S-DV-A | MEC6-110-02-S-DV-A |  | -55...125 | 8.9m | Con_female_02x10 | SchLib\Connector_generic.SchLib | CON_SOCK_2X10_0.635P_MEC6-110-02-S-DV-A |  | PcbLib\Connector.PcbLib |  | Released | Stecker 20pos MEC6-110-02-S-DV-A | Header/Socket | Female | 20.0 |  | Top entry / vertical | 262 | 2.4
A0001065721 | a | Draft | 11721364 |  |  | DTS25SYCA/1M47AUN | DTS25SYCA/1M47AUN | DB25 | -55...125 | 12.7m | Con_female_01x25_2MH | SchLib\Connector_specific.SchLib | CON_SOCK_DSUB_25_2.76P_DTS25SYCA/1M47AUN |  | PcbLib\Connector.PcbLib |  | checked_talt | Stecker D-sub 25pos DTS25SYCA/1M47AUN | D-SUB | Female | 25.0 |  | Side entry / horizontal | 125 | 7.5
A0001065730 | a | Draft | 11721373 |  |  | DTS15SYCA/1M47AUN | DTS15SYCA/1M47AUN | DB15 | -55...125 | 12.7m | Con_female_01x15_2MH | SchLib\Connector_specific.SchLib | CON_SOCK_DSUB_15_2.74P_DTS15SYCA/1M47AUN |  | PcbLib\Connector.PcbLib |  | checked_talt | Stecker D-sub 15pos DTS15SYCA/1M47AUN | D-SUB | Female | 15.0 |  | Side entry / horizontal | 125 | 7.5
A0001065731 | a | Draft | 11721374 |  |  | DTS09SYCA/1M47AUN | DTS09SYCA/1M47AUN | DB9 | -55...125 | 12.7m | Con_female_01x09_2MH | SchLib\Connector_specific.SchLib | CON_SOCK_DSUB_9_2.74P_DTS09SYCA/1M47AUN |  | PcbLib\Connector.PcbLib |  | checked_talt | Stecker D-sub 9pos DTS09SYCA/1M47AUN | D-SUB | Female | 9.0 |  | Side entry / horizontal | 125 | 7.5
A0001065789 | a | Released | 11721413 |  |  | IMSA-10109S-50Y908A-GFN1 | IMSA-10109S-50Y908A-GFN1 | IMSA-10109S-50Y908 | -40...105 | 7.8m | [7 empty] | Buchse 50Pol IMSA-10109S | Header/Socket | Female | 50.0 |  | Top entry / vertical | 50 | 500m
A0001065796 | a | Released | 11721423 |  |  | IMSA-10109B-50Y902A-GFN1 | IMSA-10109B-50Y902A-GFN1 | IMSA-10109B-50Y902 | -40...105 | 15.3m | [7 empty] | Stecker 50Pol IMSA-10109B | Header/Socket | Male | 50.0 |  | Top entry / vertical | 50 | 500m
A0001066374 | a | Draft | 11721881 |  |  | 1725711 | 1725711 | MPT 0,5/ 8-2,54 | -inf...inf | 8.75m | Con_female_01x08 | SchLib\Connector_generic.SchLib | CON_TERM_1x08_2.54P_MPT 0,5/ 8-2,54 |  | PcbLib\Connector.PcbLib |  | Released | Steckerleiste 8pos 1725711 | Screw-Terminal | Female | 8.0 |  | Side entry / horizontal | 160 | 6.0
A0001066386 | a | Draft | 11721883 |  |  | 1-282834-2 | 1-282834-2 |  | -40...-110 | 10.4m | Con_female_01x12 | SchLib\Connector_generic.SchLib | CON_TERM_1x12_2.54P_1-282834-2 |  | PcbLib\Connector.PcbLib |  | Released | Steckerleiste 12pos 1-282834-2 | Screw-Terminal | Female | 12.0 |  | Side entry / horizontal | 150 | 10
A0001067090 | a | Draft | 11722349 |  |  | 10114829-10110LF | 10114829-10110LF |  | -40...105 | 4.55m | Con_male_01x10 | SchLib\Connector_generic.SchLib | CON_HEAD_1x10_1.25P_10114829-10110LF |  | PcbLib\Connector.PcbLib |  | Released | Stiftleiste 1*10P 10114829-10110 | Header/Socket | Male | 10.0 |  | Top entry / vertical | 125 | 1.0
A0001067094 | a | Draft | 11722353 |  |  | TSW-102-05-L-S | TSW-102-05-L-S |  | -55...125 | 5.35m | Con_male_01x02 | SchLib\Connector_generic.SchLib | CON_HEAD_1x02_2.54P_TSW-102-05-L-S |  | PcbLib\Connector.PcbLib |  | Released | Stecker HEAD VERT 2POS 2.54MM | Header/Socket | Male | 2.0 |  | Top entry / vertical | 550 | 5.0
A0001067098 | a | Draft | 11722358 |  |  | WP32501120 | WP32501120 |  | -55...125 | 860u | Con_female_01x01 | SchLib\Connector_generic.SchLib | CON_SOCK_1x01_WP32501120 | CON_SOCK_1x01_WP32501120+ | PcbLib\Connector.PcbLib | PcbLib\Connector.PcbLib | Released | Stecker WP32501120 | Header/Socket | Female | 1.0 |  | Top entry / vertical | 100 | 1.0
A0001067173 | a | Draft | 11722421 |  |  | MSTBVA 2,5/ 3-G-5,08-LR / 1809270 | MSTBVA 2,5/ 3-G-5,08-LR / 1809270 |  | -40...100 | 12.25m | Con_male_01x03 | SchLib\Connector_generic.SchLib | CON_TERM_01x03_5.08P_MSTBVA 2,5/ 3-G-5,08-LR |  | PcbLib\Connector.PcbLib |  | Released | Stiftleiste 1*03P MSTBVA 1809270 | Header/Socket | Male | 3.0 |  | Top entry / vertical | 320 | 12
A0001067174 | a | Draft | 11722422 |  |  | MSTBVA 2,5/ 2-G-5,08-LR / 1809267 | MSTBVA 2,5/ 2-G-5,08-LR / 1809267 |  | -40...100 | 12.25m | Con_male_01x02 | SchLib\Connector_generic.SchLib | CON_TERM_01x02_5.08P_MSTBVA 2,5_2-G-5,08-LR |  | PcbLib\Connector.PcbLib |  | Released | Stiftleiste 1*02P MSTBVA 1809267 | Header/Socket | Male | 2.0 |  | Top entry / vertical | 320 | 12
A0001067175 | a | Draft | 11722423 |  |  | GMKDSN 1,5 /2-7,62 / 1707027 | GMKDSN 1,5 /2-7,62 / 1707027 |  | -40...105 | 10.1m | Con_female_01x02 | SchLib\Connector_generic.SchLib | CON_TERM_01x02_7.62P_GMKDSN 1,5 /2-7,62 |  | PcbLib\Connector.PcbLib |  | Released | Anschlussklemme 2Pol GMKDSN 1707027 | Screw-Terminal | Misc | 2.0 |  | Side entry / horizontal | 630 | 16
A0001067176 | a | Draft | 11722424 |  |  | MPT 0,5/10-2,54 / 1725737 | MPT 0,5/10-2,54 / 1725737 |  | -40...105 | 8.6m | Con_female_01x10 | SchLib\Connector_generic.SchLib | CON_TERM_01x10_2.54P_MPT 0,5/10-2,54 |  | PcbLib\Connector.PcbLib |  | Released | Anschlussklemme 10Pol MPT 1725737 | Screw-Terminal | Misc | 10.0 |  | Side entry / horizontal | 160 | 6.0
A0001067184 | a | Draft | 11722428 |  |  | 90_MMCX-S50-0-55/119_O | 90_MMCX-S50-0-55/119_O |  | -40...90 | 5.1m | CON_90_MMCX-S50 | SchLib\Connector_specific.SchLib | CON_JACK_90_MMCX-S50-0-55 |  | PcbLib\Connector.PcbLib |  | Released | Buchsenstecker 02P 90_MMCX-S50-0-55 | Coaxial | Male | 2.0 |  | Top entry / vertical
A0001067372 | a | Draft | 11722563 |  |  | TMS-103-02-L-S | TMS-103-02-L-S |  | -55...105 | 5.18m | Con_male_01x03 | SchLib\Connector_generic.SchLib | CON_HEAD_1x03_1.27P_TMS-103-02-L-S |  | PcbLib\Connector.PcbLib |  | Released | Stecker Header 3pos TMS-103-02-L-S | Header/Socket | Male | 3.0 |  | Top entry / vertical |  | 5.0
A0001067525 | a | Draft | 11722671 |  |  | FW-05-04-F-D-300-195 | FW-05-04-F-D-300-195 |  | -55...125 | 8.5m | Con_male_02x05 | SchLib\Connector_generic.SchLib | CON_HEAD_2x05_1.27P_FW-05-04-F-D-300-195 |  | PcbLib\Connector.PcbLib |  | Released | Stiftleiste FW-05-04-F-D-300-195 | Header/Socket | Male | 10.0 |  | Top entry / vertical
A0001067799 | a | Draft | 11722878 |  |  | FH36W-15S-0.3SHW(99) | FH36W-15S-0.3SHW(99) |  | -55...85 | 1.1m | CON_FFC-FPC_01x15 | SchLib\Connector_specific.SchLib | CON_SOCK_15_0.6P_FH36W-15S-0.3SHW(99) |  | PcbLib\Connector.PcbLib |  | Released | CON Fe.leiste 1*15Pol FH36W-15S-0.3SHW | Header/Socket | Female | 15.0 |  | Side entry / horizontal | 30 | 200m
A0001068679 | a | Released | 11723449 | DI | 2023.06.08 | 5051103091 | 5051103091 | 19.70x5.25mm | -40...105 | 2.1m | Con_female_01x30_2SP | SchLib\Connector_specific.SchLib | CON_SOCK_01X30_0.5P_5051103091 |  | PcbLib\Connector.PcbLib |  | Released | Stecker FPC 30pin 5051103091 | FFC/FPC | Female | 30.0 |  | Side entry / horizontal | 50 | 500m
A0001068680 | a | Released | 11723450 | RL | 2023.06.12 | 2171790001 | 2171790001 | 9.1x7.0mm | -40...85 | 3.36m | CON_USB_Type-C_16pin | SchLib\Connector_specific.SchLib | CON_SOCK_USB_24_0.5P_2171790001 |  | PcbLib\Connector.PcbLib |  | Released | Stecker USB-C 2171790001 | USB | Female | 16.0 |  | Side entry / horizontal | 30 | 3.0
A0001068949 | a | Draft | 11723653 |  |  | 19S102-40ML5 | 19S102-40ML5 |  | -65...155 | 4.6m | CON_90_MMCX-S50 | SchLib\Connector_specific.SchLib | CON_JACK_19S102-40ML5 | CON_JACK_19S102-40ML5_A | PcbLib\Connector.PcbLib | PcbLib\Connector.PcbLib | Released | Stecker PLUG STR 50OHM SMD | Header/Socket | Male | 1.0 |  | Top entry / vertical | 335
A0001068998 | a | Draft | 11723681 |  |  | DTS09SYC/2M47UN | DTS09SYC/2M47UN | D-SUB 9 | -55...125 | 13.9m | Con_female_01x09_2MH | SchLib\Connector_specific.SchLib | CON_SOCK_DSUB_9_2.74P_DTS09SYC/2M47UN |  | PcbLib\Connector.PcbLib |  | Released | Stecker 9pos D-SUB DTS09SYC/2M47UN | D-SUB | Female | 9.0 |  | Side entry / horizontal | 125 | 7.5
A0001069028 | a | Draft | 11723707 |  |  | case connector AS16 6P | case connector AS16 6P | Ampseal 16 6 Pin (2*3Pin) | -inf...inf |  | Con_male_01x06 | SchLib\Connector_generic.SchLib | CON_HEAD_02X03_4.5P_case connector AS16 6P |  | PcbLib\Connector.PcbLib |  | Released | Stecker case connector AS16 6P | Header/Socket | Male | 6.0 |  | Top entry / vertical
A0001069159 | a | Draft | 11723818 |  |  | TST-110-01-G-D | TST-110-01-G-D | a | -55...125 | 9.5m | Con_male_02x10 | SchLib\Connector_generic.SchLib | CON_HEAD_02x10_2.54P_TST-110-01-G-D |  | PcbLib\Connector.PcbLib |  | Released | Stecker 2x10Pos TST-110-01-G-D 2.54P | Header/Socket | Male | 20.0 |  | Top entry / vertical |  | 3.4
A0001069180 | a | Draft | 11723839 |  |  | 142146 | 142146 |  | -65...165 | 9.4m | CON_JACK_142146 | SchLib\Connector_specific.SchLib | CON_JACK_142146 |  | PcbLib\Connector.PcbLib |  | Released | Stecker 2pos 142146 | SMB coax | Male | 2.0 |  | Side entry / horizontal | 335
A0001069185 | a | Draft | 11723844 |  |  | HDRA-EC68LMDT+ | HDRA-EC68LMDT+ |  | -55...85 | 6.2m | Con_male_02x34_2xSP_2xMH | SchLib\Connector_specific.SchLib | CON_PLUG_04x17_1.6P_HDRA-EC68LMDT+ |  | PcbLib\Connector.PcbLib |  | Released | Stecker 68pos HDRA-EC68LMDT+ | Header/Socket | Misc | 68.0 |  | Side entry / horizontal | 30 | 300m
A0001069232 | a | Released | 11723889 | RL | 2023.06.05 | FS5-15-04.0-L-DV-TH | FS5-15-04.0-L-DV-TH |  | -inf...inf | 4.4m | [7 empty] | Buchse 30 pol. B2B FS5 | Header/Socket | Female | 30.0 |  | Top entry / vertical
A0001069321 | a | Draft | 11723956 |  |  | 163A17549X | 163A17549X |  | -55...125 | 13.03m | Con_male_01x25_2xMH | SchLib\Connector_specific.SchLib | CON_HEAD_DSUB_25_2.77P_163A17549X |  | PcbLib\Connector.PcbLib |  | Released | Stecker 25pos D-SUB 163A17549X | D-SUB | Male | 25.0 |  | Side entry / horizontal | 125 | 7.5
A0001069322 | a | Draft | 11723957 |  |  | 163A17539X | 163A17539X |  | -55...125 | 13.03m | Con_male_01x15_2xMH | SchLib\Connector_specific.SchLib | CON_HEAD_DSUB_15_2.75P_163A17539X |  | PcbLib\Connector.PcbLib |  | Released | Stecker 15pos D-SUB 163A17539X | D-SUB | Male | 15.0 |  | Side entry / horizontal | 125 | 7.5
A0001069343 | a | Draft | 11723962 |  |  | 163A17529X | 163A17529X |  | -55...125 | 13.03m | Con_male_01x09_2xMH | SchLib\Connector_specific.SchLib | CON_HEAD_DSUB_9_2.74P_163A17529X |  | PcbLib\Connector.PcbLib |  | Released | Stecker 9pos D-SUB 163A17529X | D-SUB | Male | 9.0 |  | Side entry / horizontal | 125 | 7.5
A0001069630 | a | Released | 11724114 | RL | 2024.01.09 | 7793 | 7793 | THT | -inf...inf | 8.25m | CON_Keystone_7793 | SchLib\Connector_specific.SchLib | CON_BRACKET_4_KEYSTONE_7793 |  | PcbLib\Connector.PcbLib |  | Released | CON Mounting Bracket THT Threaded | Screw-Terminal |  | 1.0 |  | Top entry / vertical
A0001069720 | a | Draft | 11724194 |  |  | ASP-134488-01 | ASP-134488-01 | ASP | -inf...inf | 7.31m | Con_male_10x40_1.27P_ASP-134488-01 | SchLib\Connector_specific.SchLib | CON_HEAD_10x40_1.27P_ASP-134488-01 |  | PcbLib\Connector.PcbLib |  | Released | CON Stiftleiste 10*40pol ASP-134488-01 | Header/Socket | Male | 400.0 |  | Top entry / vertical
A0001069735 | a | Draft | 11724201 |  |  | S10B-PH-SM4-TB | S10B-PH-SM4-TB |  | -25...85 | 5.65m | Con_male_01x10_2XSP | SchLib\Connector_specific.SchLib | CON_HEAD_1x10_2.00P_S10B-PH-SM4-TB |  | PcbLib\Connector.PcbLib |  | Released | CON 1*10Pol S10B-PH-SM4-TB | Header/Socket | Male | 10.0 |  | Side entry / horizontal | 100 | 2.0
A0001069757 | a | Draft | 11724218 |  |  | DF40HC(4.0)-60DS-0.4V | DF40HC(4.0)-60DS-0.4V | DF40 | -35...85 | 4.15m | Con_female_02x30 | SchLib\Connector_generic.SchLib | CON_SOCK_2X30_0.4P_DF40HC(4.0)-60DS-0.4V(51) |  | PcbLib\Connector.PcbLib |  | Released | CON Bu.leiste 60Pol DF40HC(4.0)-60DS0.4V | Header/Socket | Male | 60.0 |  | Top entry / vertical | 30 | 300m
A0001069758 | a | Released | 11724219 | RL | 2023.08.14 | ARF6-16-S-RA-TR | ARF6-16-S-RA-TR | ARF6 | -40...125 | 6.46m | Con_female_02x25_SHIELD | SchLib\Connector_specific.SchLib | CON_SOCK_2x25_0.635P_ARF6-16-S-RA-TR |  | PcbLib\Connector.PcbLib |  | Released | CON Bu.leiste 50Pol ARF6-16-S-RA-TR | Header/Socket | Female | 50.0 |  | Side entry / horizontal | 135 | 1.2
A0001069798 | a | Released | 11724257 | DI | 2023.09.05 | S5B-PH-SM4-TB | S5B-PH-SM4-TB |  | -25...85 | 5.65m | Con_male_01x05_2XSP | SchLib\Connector_specific.SchLib | CON_HEAD_1x05_2.00P_S5B-PH-SM4-TB |  | PcbLib\Connector.PcbLib |  | Released | CON 1*05Pol S5B-PH-SM4-TB | Header/Socket | Male | 5.0 |  | Side entry / horizontal | 100 | 2.0
A0001069866 | a | Draft | 11724303 |  |  | DF40C-100DS-0.4V | DF40C-100DS-0.4V | DF40 | -35...85 | 1.7m | Con_female_02x50 | SchLib\Connector_generic.SchLib | CON_SOCK_2X50_0.4P_DF40C-100DS-0.4V(51) |  | PcbLib\Connector.PcbLib |  | Released | CON Bu.leiste 100Pol DF40C-100DS-0.4V | Header/Socket | Female | 100.0 |  | Top entry / vertical | 30 | 300m
A0001069920 | a | Draft | 11724357 |  |  | TSW-120-07-L-D | TSW-120-07-L-D |  | -55...125 | 8.53m | Con_male_02x20 | SchLib\Connector_generic.SchLib | CON_HEAD_02x20_2.54P_TSW-120-07-L-D |  | PcbLib\Connector.PcbLib |  | Released | CON Stiftleiste 2*20Pol TSW-120-07 | Header/Socket | Male | 40.0 |  | Top entry / vertical | 450
A0001069941 | a | Draft | 11724371 |  |  | DC-042C-Z-2.0 | DC-042C-Z-2.0 | DC Power Receptacle 2.0/6.3mm | -20...70 | 10.2m | CON_DC-Power-Jack_DC-042C-Z-2.0 | SchLib\Connector_specific.SchLib | CON_JACK_DC-042C-Z-2.0 |  | PcbLib\Connector.PcbLib |  | Released | CON Steckbuchse 02Pol Jack DC-042C-Z-2.0 | Header/Socket | Female | 1.0 |  | Side entry / horizontal | 24 | 8.0
A0001069942 | a | Draft | 11724372 |  |  | X03AQ070AF5A4DW1 | X03AQ070AF5A4DW1 |  | -40...85 | 13.6m | CON_ETHERNET_MagJack_XKB_X03AQ070AF5A4DW1 | SchLib\Connector_specific.SchLib | CON_JACK_RJ45_X03AQ070AF5A4DW1 |  | PcbLib\Connector.PcbLib |  | Released | CON Steckbuchse 08Pol MagJack RJ45 X03AQ | RJ45 | Female | 14.0 |  | Side entry / horizontal
A0001069947 | a | Draft | 11724377 |  |  | USB-U267-BWS | USB-U267-BWS | Type-A USB 2.0 dual port | -inf...inf | 17.05m | CON_USB_Type-A_2.0_DualPort | SchLib\Connector_specific.SchLib | CON_SOCK_USB_8_2.5P_USB-U267-BWS |  | PcbLib\Connector.PcbLib |  | Released | CON Steckbuchse 2*04Pol USB-U267-BWS | USB | Female | 2.0 |  | Side entry / horizontal | 30 | 1.5
A0001069949 | a | Draft | 11724379 |  |  | X05C2022TZ | X05C2022TZ | Slide Lock FFC | -40...85 | 4.8m | CON_female_02x11_2xSP | SchLib\Connector_specific.SchLib | CON_SOCK_22_1.0P_X05C2022TZ |  | PcbLib\Connector.PcbLib |  | Released | CON Steckbuchse 22Pol FFC FPC X05C2022TZ | Header/Socket | Female | 22.0 |  | Top entry / vertical | 50 | 500m
A0001069952 | a | Draft | 11724382 |  |  | HDMI-HX-19C | HDMI-HX-19C |  | -20...85 | 6.48m | CON_HDMI-A_4x_shield | SchLib\Connector_specific.SchLib | CON_HDMI_19_0.5P_HDMI-HX-19C |  | PcbLib\Connector.PcbLib |  | Released | CON Steckbuchse 19Pol HDMI-HX-19C | Header/Socket | Female | 19.0 |  | Side entry / horizontal
A0001069953 | a | Draft | 11724383 |  |  | 91650-11013CHF | 91650-11013CHF | PCIe x16 | -20...85 | 11.35m | CON_PCI_164_female_2xSP | SchLib\Connector_specific.SchLib | CON_SOCK_2x82_1.00P_91650-11013CHF |  | PcbLib\Connector.PcbLib |  | Released | CON Bu.leiste 164Pol PCI 91650-11013CHF | Header/Socket | Female | 164.0 |  | Top entry / vertical
A0001069976 | a | Draft | 11724397 |  |  | U263-163N-4BS1735 | U263-163N-4BS1735 | USB Type C | -25...85 | 3.5m | CON_USB_Type-C_16pin | SchLib\Connector_specific.SchLib | CON_SOCK_USB_16_0.50P_U263-163N-4BS1735 |  | PcbLib\Connector.PcbLib |  | Released | CON Steckbuchse 16Pol USB-C U263-163N-4B | USB | Female | 16.0 |  | Side entry / horizontal | 50 | 5.0
A0001070005 | a | Released | 11724425 | DI | 2023.07.12 | 1777125 / MSTBV 2,5/ 7-GF-5,08 | 1777125 / MSTBV 2,5/ 7-GF-5,08 |  | -40...100 | 16m | Con_male_01x07_2xMH | SchLib\Connector_specific.SchLib | CON_TERM_01x07_5.08P_1777125 |  | PcbLib\Connector.PcbLib |  | Released | Stiftleiste 1*07Pol MSTBV 1777125 | Header/Socket | Male | 7.0 |  | Top entry / vertical | 320 | 12
A0001070075 | a | Draft | 11724464 |  |  | MIKROE-4248 | MIKROE-4248 |  | -40...105 | 11.1m | Con_female_02x08_mikroe_socket | SchLib\Connector_specific.SchLib | CON_SOCK_02x08_2.54P_MIKROE-4248 |  | PcbLib\Connector.PcbLib |  | Released | CON Bu.leiste 2*8Pol mikroBUS 16 Socket | Header/Socket | Female | 16.0 |  | Top entry / vertical | 500 | 3.0
A0001070076 | a | Released | 11724465 | DI | 2023.09.15 | ARF6-16-S-D-A-K-TR | ARF6-16-S-D-A-K-TR | ARF6 | -40...125 | 12.7m | Con_female_02x25_SHIELD | SchLib\Connector_specific.SchLib | CON_SOCK_2x25_0.635P_ARF6-16-S-D-A-K-TR |  | PcbLib\Connector.PcbLib |  | Released | CON Bu.leiste 50Pol. ARF6-16-S-D-A-K-TR | Header/Socket | Female | 50.0 |  | Top entry / vertical | 135 | 1.2
A0001070129 | a | Draft | 11724504 |  |  | 10146070-112Y1LF | 10146070-112Y1LF |  | -55...105 | 11.35m | CON_PCI_98_female_2xSP | SchLib\Connector_specific.SchLib | CON_SOCK_2x49_1.00P_10146070-112Y1LF |  | PcbLib\Connector.PcbLib |  | Released | CON Bu.leiste 98Pol PCI 10146070-112Y1LF | PCI | Female | 98.0 |  | Top entry / vertical
A0001070157 | a | Released | 11724520 | DI | 2023.07.26 | S8B-ZR-SM2-TF | S8B-ZR-SM2-TF |  | -25...85 | 3.8m | Con_male_01x08 | SchLib\Connector_generic.SchLib | CON_PLUG_01x08_1.5P_S8B-ZR-SM2-TF |  | PcbLib\Connector.PcbLib |  | Released | Stiftleiste 1*08Pol S8B-ZR-SM2 | Header/Socket | Male | 8.0 |  | Side entry / horizontal | 50 | 1.0
A0001070460 | a | Released | 11724752 | DI | 2023.09.15 | 1551920-2 | 1551920-2 |  | -40...85 | 6.35m | Con_female_02x19_A | SchLib\Connector_specific.SchLib | CON_SOCK_02X19_0.8P_1551920-2 |  | PcbLib\Connector.PcbLib |  | Released | CON 38Pol ZQSFP+ | Header/Socket | Male | 38.0 |  | Side entry / horizontal | 30 | 500m
A0001070462 | a | Released | 11724754 | DI | 2023.09.26 | 662102145021 | 662102145021 |  | -40...105 | 5.85m | Con_female_01x02_2XSP | SchLib\Connector_specific.SchLib | CON_SOCK_01x02_3.0P_662102145021 |  | PcbLib\Connector.PcbLib |  | Released | CON 2Pol WR-MPC3 3.00 mm SMT | Header/Socket | Male | 2.0 |  | Side entry / horizontal | 250 | 5.0
A0001070598 | a | Released | 11724851 | DI | 2023.09.15 | SS-74800-145 | SS-74800-145 |  | -40...85 | 8.73m | Con_female_01x08_2XMH | SchLib\Connector_specific.SchLib | CON_JACK_RJ45_SS-74800-145 |  | PcbLib\Connector.PcbLib |  | Released | CON Steckbuchse 08Pol RJ45 | RJ45 | Female | 12.0 |  | Side entry / horizontal
A0001070605 | a | Draft | 11724859 |  |  | 1.0K-GT-15PB | 1.0K-GT-15PB | Slide Lock FFC | -20...85 | 5.7m | Con_female_01x15 | SchLib\Connector_generic.SchLib | CON_SOCK_15_1.0P_1.0K-GT-15PB |  | PcbLib\Connector.PcbLib |  | Released | CON Steckbuchse 15Pol FFC FPC 1.0K-GT-15 | Header/Socket | Female | 15.0 |  | Top entry / vertical | 50 | 500m
A0001070651 | a | Draft | 11724900 |  |  | 472192001 | 472192001 |  | -20...85 | 2.15m | CON_micro_SD_472192001 | SchLib\Connector_specific.SchLib | CON_SOCK_microSD_472192001 |  | PcbLib\Connector.PcbLib |  | checked_talt | CON Kartenhalter micro SD-Card 472192001 | Header/Socket | Misc | 8.0 |  | Side entry / horizontal | 100 | 500m
A0001070663 | a | Draft | 11724910 |  |  | TSW-102-07-L-D | TSW-102-07-L-D |  | -55...125 | 8.53m | Con_male_02x02 | SchLib\Connector_generic.SchLib | CON_HEAD_02x02_2.54P_TSW-102-07-L-D |  | PcbLib\Connector.PcbLib |  | checked_talt | CON Stiftleiste 2*02Pol TSW-102-07 | Header/Socket | Male | 4.0 |  | Top entry / vertical | 450
A0001070664 | a | Released | 11724911 | DI | 2023.09.15 | SM02B-SRSS-TB(LF)(SN) | SM02B-SRSS-TB(LF)(SN) | SH | -25...80 | 3.15m | Con_male_01x02_2XSP | SchLib\Connector_specific.SchLib | CON_HEAD_1x02_1.0P_SM02B-SRSS-TB |  | PcbLib\Connector.PcbLib |  | Released | CON Stiftleiste 2Pol SM02B-SRSS-TB | Header/Socket | Male | 2.0 |  | Side entry / horizontal | 50 | 1.0
A0001071019 | a | Draft | 11725204 |  |  | SSW-110-01-x-S | SSW-110-01-x-S |  | -55...105 | 8.71m | Con_female_01x10 | SchLib\Connector_generic.SchLib | CON_SOCK_01x10_2.54P_SSW-110-01-x-S |  | PcbLib\Connector.PcbLib |  | Released | CON Bu.leiste 1*10Pol SSW-110-01 | Header/Socket | Female | 10.0 |  | Top entry / vertical | 450 | 4.7
A0001071020 | a | Draft | 11725205 |  |  | SSW-108-01-x-S | SSW-108-01-x-S |  | -55...105 | 8.71m | Con_female_01x08 | SchLib\Connector_generic.SchLib | CON_SOCK_01x08_2.54P_SSW-108-01-x-S |  | PcbLib\Connector.PcbLib |  | Released | CON Bu.leiste 1*08Pol SSW-108-01 | Header/Socket | Female | 8.0 |  | Top entry / vertical | 450 | 4.7
A0001071021 | a | Draft | 11725206 |  |  | SSW-106-01-x-S | SSW-106-01-x-S |  | -55...105 | 8.71m | Con_female_01x06 | SchLib\Connector_generic.SchLib | CON_SOCK_01x06_2.54P_SSW-106-01-x-S |  | PcbLib\Connector.PcbLib |  | Released | CON Bu.leiste 1*06Pol SSW-106-01 | Header/Socket | Female | 6.0 |  | Top entry / vertical | 450 | 4.7
A0001071303 | a | Released | 11725392 | DI | 2023.09.29 | 528080671 | 528080671 | FFC/FPC Non-ZIF | -20...85 | 5.4m | Con_female_01x06 | SchLib\Connector_generic.SchLib | CON_SOCK_02x03_2.00P_528080671 |  | PcbLib\Connector.PcbLib |  | Released | CON Fe.leiste 1*06Pol 528080671 | Header/Socket | Female | 6.0 |  | Top entry / vertical | 125 | 500m
A0001071304 | a | Released | 11725393 | DI | 2023.10.05 | 1-2328724-5 | 1-2328724-5 | FPC | -40...85 | 1.0m | CON_FFC-FPC_01x15 | SchLib\Connector_specific.SchLib | CON_SOCK_15_0.6P_1-2328724-5 |  | PcbLib\Connector.PcbLib |  | Released | CON Fe.leiste 1*15Pol 1-2328724-5 | Header/Socket | Female | 15.0 |  | Side entry / horizontal | 30 | 500m
A0001071350 | a | Released | 11725425 | DI | 2024.02.16 | ESQT-108-03-L-D-352 | ESQT-108-03-L-D-352 | THT | -55...125 | 9.041m | Con_female_02x08 | SchLib\Connector_generic.SchLib | CON_SOCK_02X08_2.00P_ESQT-108-03-L-D-352 |  | PcbLib\Connector.PcbLib |  | Released | Buchsenleiste 2*08Pol ESQT | Header/Socket | Female | 16.0 |  | Top entry / vertical |  | 4.5
A0001071353 | a | Released | 11725427 | DI | 2024.01.03 | ESQT-108-02-L-D-500 | ESQT-108-02-L-D-500 | THT | -55...125 | 12.8m | Con_female_02x08 | SchLib\Connector_generic.SchLib | CON_SOCK_02X08_2.00P_ESQT-108-02-L-D-500 |  | PcbLib\Connector.PcbLib |  | Released | Buchsenleiste 2*08Pol ESQT | Header/Socket | Female | 16.0 |  | Top entry / vertical |  | 4.5
A0001071355 | a | Released | 11725428 | DI | 2024.02.16 | LTMM-108-02-L-D-SM-x | LTMM-108-02-L-D-SM-x | THT | -55...125 | 6.2m | Con_male_02x08 | SchLib\Connector_generic.SchLib | CON_HEAD_02x08_2.00P_LTMM-108-02-L-D-SM-K |  | PcbLib\Connector.PcbLib |  | Released | Stiftleiste 2*08Pol LTMM | Header/Socket | Male | 16.0 |  | Top entry / vertical
A0001071361 | a | Draft | 11725434 |  |  | LTMM-110-02-L-D-SM-x | LTMM-110-02-L-D-SM-x | THT | -55...125 | 6.17m | Con_male_02x10 | SchLib\Connector_generic.SchLib | CON_HEAD_02x10_2.00P_LTMM-110-02-L-D-SM-K |  | PcbLib\Connector.PcbLib |  | Released | Stiftleiste 2*10Pol LTMM | Header/Socket | Male | 20.0 |  | Top entry / vertical
A0001071362 | a | Released | 11725435 | DB | 2023.12.19 | BD064-12-A-1-L-x | BD064-12-A-1-L-x | SMT | -40...105 | 4.95m | Con_female_02x06 | SchLib\Connector_generic.SchLib | CON_SOCK_02x06_1.27P_BD064-12-A-1-L-x |  | PcbLib\Connector.PcbLib |  | Released | Buchsenleiste 2*06Pol BD064 | Header/Socket | Female | 12.0 |  | Top entry / vertical |  | 1.0
A0001071365 | a | Draft | 11725436 |  |  | BD095-16A-A0-0450-0070-0570-Lx | BD095-16A-A0-0450-0070-0570-Lx | SMT | -40...105 | 7.2m | Con_male_02x08 | SchLib\Connector_generic.SchLib | CON_HEAD_02x08_1.27P_BD095-16A-A0-0450-0070-0570-L-B |  | PcbLib\Connector.PcbLib |  | Released | Stiftleiste 2*08Pol BD095 | Header/Socket | Male | 16.0 |  | Top entry / vertical |  | 1.0
A0001071367 | a | Draft | 11725438 |  |  | BD040-16-A-L-0550-0450-L-x | BD040-16-A-L-0550-0450-L-x | SMT | -40...105 | 10.5m | Con_male_02x08 | SchLib\Connector_generic.SchLib | CON_HEAD_02x08_1.27P_BD040-16-A-L-0550-0450-L-B |  | PcbLib\Connector.PcbLib |  | Released | Stiftleiste 2*08Pol BD040 | Header/Socket | Male | 16.0 |  | Top entry / vertical |  | 1.0
A0001071369 | a | Released | 11725440 | DB | 2023.12.19 | BD035-12A-L-0480-0250-0080-L-x | BD035-12A-L-0480-0250-0080-L-x | THT | -40...105 | 3.7m | Con_male_02x06 | SchLib\Connector_generic.SchLib | CON_HEAD_02X06_1.27P_BD035-12A-L-0480-0250-0080-L-x |  | PcbLib\Connector.PcbLib |  | Released | Stiftleiste 2*06Pol BD035 | Header/Socket | Male | 12.0 |  | Side entry / horizontal |  | 1.0
A0001071370 | a | Released | 11725441 | DI | 2023.12.06 | 1933189 | 1933189 | THT | -40...100 | 9.6m | Con_male_01x02 | SchLib\Connector_generic.SchLib | CON_HEAD_01x02_5.00P_1933189 |  | PcbLib\Connector.PcbLib |  | Released | Stiftleiste 1*02Pol PST 1,3/ 2 | Header/Socket | Male | 2.0 |  | Top entry / vertical | 320 | 12
A0001071371 | a | Released | 11725442 | DI | 2023.12.06 | 1933202 | 1933202 | THT | -40...100 | 9.6m | Con_male_01x04 | SchLib\Connector_generic.SchLib | CON_HEAD_01x04_5.00P_1933202 |  | PcbLib\Connector.PcbLib |  | Released | Stiftleiste 1*04Pol PST 1,3/ 4 | Header/Socket | Male | 4.0 |  | Top entry / vertical | 320 | 12
A0001071412 | a | Released | 11725482 | DI | 2023.12.08 | BF030-04A-B0-0400-0277-0600-Lx | BF030-04A-B0-0400-0277-0600-Lx | SMT | -40...105 | 7.27m | Con_male_02x02 | SchLib\Connector_generic.SchLib | CON_HEAD_02x02_2.00P_BF030-04A-B0-0400-0277-0600-LB |  | PcbLib\Connector.PcbLib |  | Released | Stiftleiste 2*02Pol BF030 | Header/Socket | Male | 4.0 |  | Top entry / vertical |  | 2.0
A0001071883 | a | Released | 11725872 | DI | 2023.11.21 | USB4110-GF-x | USB4110-GF-x | SMD | -40...85 | 3.56m | CON_USB_Type-C_16pin | SchLib\Connector_specific.SchLib | CON_SOCK_USB_16_0.50P_USB4110-GF |  | PcbLib\Connector.PcbLib |  | Released | Buchsenstecker 16Pol USB-C USB4110 | USB | Misc | 16.0 |  | Side entry / horizontal | 48
A0001071907 | a | Released | 11725893 | DI | 2023.11.24 | BD064-30-A-1-L-x | BD064-30-A-1-L-x | SMT | -40...105 | 4.95m | Con_female_02x15 | SchLib\Connector_generic.SchLib | CON_SOCK_02x15_1.27P_BD064-30-A-1-L-C |  | PcbLib\Connector.PcbLib |  | Released | Buchsenleiste 2*15Pol BD064 | Header/Socket | Female | 30.0 |  | Top entry / vertical |  | 1.0
A0001071908 | a | Released | 11725894 | DI | 2023.11.24 | BD095-30A-A1-0450-0070-0570-Lx | BD095-30A-A1-0450-0070-0570-Lx | SMT | -40...105 | 7.2m | Con_male_02x15 | SchLib\Connector_generic.SchLib | CON_HEAD_02x15_1.27P_BD095-30A-A1-0450-0070-0570 |  | PcbLib\Connector.PcbLib |  | Released | Stiftleiste 2*15Pol BD095 | Header/Socket | Male | 30.0 |  | Top entry / vertical |  | 1.0
A0001071909 | a | Released | 11725895 | DI | 2023.12.08 | BD040-30-A-L-0550-0450-L-x | BD040-30-A-L-0550-0450-L-x | SMT | -40...105 | 10.5m | Con_male_02x15 | SchLib\Connector_generic.SchLib | CON_HEAD_02x15_1.27P_BD040-30-A-L-0550-0450-L |  | PcbLib\Connector.PcbLib |  | Released | Stiftleiste 2*15Pol BD040 | Header/Socket | Male | 30.0 |  | Top entry / vertical |  | 1.0
A0001071923 | a | Released | 11725909 | DI | 2023.12.08 | BD035-30A-L-0480-0250-0080-L-x | BD035-30A-L-0480-0250-0080-L-x | THT | -40...105 | 3.7m | Con_male_02x15 | SchLib\Connector_generic.SchLib | CON_HEAD_02X15_1.27P_BD035-30A-L-0480-0250-0080-L |  | PcbLib\Connector.PcbLib |  | Released | Stiftleiste 2*15Pol BD035 | Header/Socket | Male | 30.0 |  | Side entry / horizontal |  | 1.0
A0001072319 | a | Draft | 11726164 |  |  | AJP92A8813 | AJP92A8813 | RJ45 male | -inf...inf | 11.2m | Con_male_01x08 | SchLib\Connector_generic.SchLib | CON_PLUG_RJ45_AJP92A8813 |  | PcbLib\Connector.PcbLib |  | Released | CON PLUG_RJ45_AJP92A8813 | RJ45 | Male | 8.0 |  | Top entry / vertical
A0001072329 | a | Draft | 11726167 |  |  | FH41-30S-0.5SH(05) | FH41-30S-0.5SH(05) |  | -40...85 | 2.8m | Con_female_01x30_2MP_6GNDP | SchLib\Connector_specific.SchLib | CON_SOCK_30_0.5P_FH41-30S-0.5SH(05) |  | PcbLib\Connector.PcbLib |  | Released | CON 1*30Pol FH41-30S-0.5SH(05) | Header/Socket | Female | 30.0 |  | Side entry / horizontal |  | 500m
A0001072332 | a | Draft | 11726168 |  |  | 75783-014 | 75783-014 |  | -40...80 | 8.47m | Con_female_02x18_SHIELD | SchLib\Connector_specific.SchLib | CON_SOCK_02X16_0.8P_75783-014 |  | PcbLib\Connector.PcbLib |  | Released | CON 2*18Pol SAS 75783-0140 | Header/Socket | Female | 36.0 |  | Side entry / horizontal | 30 | 500m
A0001072357 | a | Draft | 11726189 |  |  | USB-A-S-F-W-TH | USB-A-S-F-W-TH | USB-A | -50...85 | 7.55m | CON_USB_Type-A_4pin | SchLib\Connector_specific.SchLib | CON_SOCK_USB_4_2.0P_USB-A-S-F-W-TH |  | PcbLib\Connector.PcbLib |  | Released | CON USB-A USB-A-S-F-W-TH | USB | Female | 4.0 |  | Side entry / horizontal | 30
A0001072584 | a | Draft | 11726349 |  |  | S4B-XH-SM4-TB | S4B-XH-SM4-TB | SMT | -25...85 | 6.15m | Con_male_01x04_2XSP | SchLib\Connector_specific.SchLib | CON_HEAD_1x04_2.50P_S4B-XH-SM4-TB |  | PcbLib\Connector.PcbLib |  | Released | Stiftleiste 1*04Pol S4B-XH-SM4 | Header/Socket | Male | 4.0 |  | Side entry / horizontal | 250 | 3.0
A0001072741 | a | Released | 11726486 | DI | 2024.01.22 | KW30-6S-1H(805) | KW30-6S-1H(805) | SMT | -55...105 | 4.05m | Con_female_01x06_2XSP | SchLib\Connector_specific.SchLib | CON_SOCK_01X06_1.0P_KW30-6S-1H(805) |  | PcbLib/Connector.PcbLib |  | Released | Buchsenleiste 1*06Pol KW30-6S-1H | Header/Socket | Female | 6.0 |  | Side entry / horizontal | 100 | 1.0
A0001072861 | a | Released | 11726588 | DI | 2024.02.16 | 5074-0-15-15-32-27-10-0 | 5074-0-15-15-32-27-10-0 |  | -55...125 | 1.52m | Con_female_01x01 | SchLib\Connector_generic.SchLib | CON_SOCK_01x01_5074-0-15-15-32-27-10-0 |  | PcbLib\Connector.PcbLib |  | Released | CON 1Pol SMD 5074-0-15-15-32-27-10-0 | Header/Socket | Female | 1.0 |  | Side entry / horizontal |  | 3.0
A0001072994 | a | Released | 11726700 | DI | 2024.01.22 | BD064-12-A-0-L-x | BD064-12-A-0-L-x | SMT | -40...105 | 4.95m | Con_female_02x06 | SchLib\Connector_generic.SchLib | CON_SOCK_02x06_1.27P_BD064-12-A-0-L-x |  | PcbLib\Connector.PcbLib |  | Released | Buchsenleiste 2*06Pol BD064 | Header/Socket | Female | 12.0 |  | Top entry / vertical |  | 1.0
A0001073196 | a | Draft |  |  |  | PHDR-10VS | PHDR-10VS | Wire-to-Board connectors/Crimp style | -25...85 | 5.1m | CON_female_MATE for S10B-PHDSS(LF)(SN) | SchLib\Connector_specific.SchLib | CON_SOCK_2x5_2.0P_PHDR-10VS |  | PcbLib\Connector.PcbLib |  | Released | Steckdose PHDR-10VS | Header/Socket | Female | 10.0 |  |  | 250 | 3.0
A0001073243 | a | Released | 11726910 | RL | 2024.02.14 | 3-1734839-0 | 3-1734839-0 | CON-20,4x5,3 | -40...80 | 2.05m | Con_female_01x30_2SP | SchLib\Connector_specific.SchLib | CON_SOCK_30_0.5P_3-1734839-0 |  | PcbLib\Connector.PcbLib |  | Released | CON FPC 30M 3-1734839-0 | FPC | Male | 30.0 |  | Side entry / horizontal |  | 500m