## cdb_export
CDB No | CDB Index | CDB State | SAP No | SAP State | SAP Date | Part Name | Value | Package | Temperature | Height | Library Ref | Library Path | Footprint Ref | Footprint Ref 2 | Footprint Path | Footprint Path 2 | Altium State | Description | Info1 | Info2 | Info3 | Info4 | Voltage | Current | Info5
A0000006902 |  | Released | 10123892 | RT | 2010.02.09 | 7914S-1-000E | 7914S-1-000E |  | -55...125 | 5.55m | sw_tact_1x_4p | SchLib\Other.SchLib | SW_tact_4_2.54P_5.25X5.1X5.55 |  | PcbLib\Other.PcbLib |  | checked_talt | Taste 7914S SMD abgew. Bourns | Button | NO | 1.0 | 1.0 | 16 | 100m
A0000010749 |  | Released | 10132034 | RL | 2008.01.01 | KX-C 12.0MHZ | 12M | smd | -20...70 | 3.8m | crystal_4p_1s2-3short4s | SchLib\Other.SchLib | OSC_4_9.4P_12.5x4.6x3.8 |  | PcbLib\Other.PcbLib |  | checked_talt | Oszil. MHZ 12.0000 | Crystal |  | 50.0
A0000014187 |  | Released | 10139479 | RL | 2008.01.01 | MK17-BV08980 | MK17-BV08980 | 9.7x2.1x2.1 | -40...130 | 2.3m | sw_1x_2p | SchLib\Other.SchLib | SW_reed_2_8.1P_8.60x2.20x2.30 |  | PcbLib\Other.PcbLib |  | checked_talt | Reedschalter 2 Ohm 170V | Switch |  | 1.0 | 1.0 | 100 | 500m
A0000015269 |  | Released | 10142048 | RL | 2018.08.14 | SL-350/P | SL-350/P | THT axial bedrahtet | -55...85 | 14.8m | battery_2p | SchLib\Other.SchLib | SL-350/P_Batt_30.0P |  | PcbLib\Other.PcbLib |  | checked_talt | Batt. 3.6V 1.20Ah LI | Lithium Thionyl Chloride | 1.2 |  |  | 3.6 | 6.0m
A0000015993 |  | Released | 10143731 | RL | 2008.01.01 | CHS-08TA | CHS-08TA | 11.7x5.4x2.5 | -40...85 | 2.6m | sw_dip_8x_16p | SchLib\Other.SchLib | SW_DIP_16_1.27P_12.0X5.70X2.60 |  | PcbLib\Other.PcbLib |  | checked_talt | Schalter 08Pol CHS-08TA Slide | Switch | NO | 8.0 | 8.0 | 6.0
A0000020817 |  | Released | 10153758 | RL | 2008.01.01 | CHS-04TA | CHS-04TA | smd | -40...85 | 2.6m | sw_dip_4x_8p | SchLib\Other.SchLib | SW_DIP_8_1.27P_6.90X5.70X2.60 |  | PcbLib\Other.PcbLib |  | checked_talt | Schalter 04Pol CHS-04MA Slide | Switch | NO | 4.0 | 4.0 | 6.0 | 100m
A0000021192 |  | Released | 10154466 | PN | 2021.10.12 | 60000516 | 60000516 |  | -inf...inf |  | PASTE | SchLib\Other.SchLib |  |  |  |  | Released | Lotp 96.5Sn 3.0Ag 0.5Cu | PASTE
A0000022860 |  | Released | 10157436 | RL | 2008.01.01 | KMR221GLFS | KMR221GLFS | 4.6x2.8 | -40...85 | 2.0m | sw_tact_1x_5p_14_23_gnd | SchLib\Other.SchLib | SW_tact_5_1.6P_3.0x4.4x2.2 |  | PcbLib\Other.PcbLib |  | Released | Taster 1Pol SMD KMR221G | Button | NO | 1.0 | 1.0 | 32 | 50m
A0000023573 |  | Released | 10158625 | RL | 2009.10.01 | SA-7010TA | SA-7010TA | SMD 7,2x7,2x3 | -40...85 | 3.1m | sw_bcd_1x_6p_10position | SchLib\Other.SchLib | SW_BSCD_6_2.54P_7.4X7.7X3.1 |  | PcbLib\Other.PcbLib |  | checked_talt | SMD-Codierschalter SA-7010TA | BCD |  | 1.0 |  | 5.0 | 100m
A0000024852 |  | Released | 10160531 | RL | 2008.01.01 | B-728 | B-728 | 11mm x 6mm | -inf...inf | 50u | Sticker | SchLib\Other.SchLib | LABEL_11.00x6.00x0.05 |  | PcbLib\Other.PcbLib |  | Released | Etikette weiss 11.0* 6.0
A0000025061 |  | Released | 10160856 | RL | 2023.12.19 | B-728 | B-728 | 8mm x 4mm | -inf...inf | 50u | Sticker | SchLib\Other.SchLib | LABEL_8.00x4.00x0.05 |  | PcbLib\Other.PcbLib |  | Released | Etikette weiss 8.0* 4.0
A0000025706 |  | Released | 10161770 | RL | 2008.01.01 | 60000516 | 60000516 |  | -inf...inf |  | PASTE | SchLib\Other.SchLib |  |  |  |  | Released | Lotp 62.2SN 37.4PB 0.4AG | PASTE
A0000028951 |  | Released | 10166160 | RL | 2008.01.01 | KMS231GLFS | KMS231GLFS |  | -40...85 | 1.52m | sw_tact_1x_5p_15_234 | SchLib\Other.SchLib | SW_tact_5_1.6P_3.65x4.30x1.52 |  | PcbLib\Other.PcbLib |  | checked_talt | Taster 1Pol SMD abgew. KMS231GLFS | Button | NO | 1.0 | 1.0 | 32 | 50m
A0000120287 |  | Released | 11001571 | RL | 2008.09.12 | Permafix 322 | Permafix 322 |  | -inf...inf | 100u | KAPTON | SchLib\Other.SchLib | MECH_KAPTON_900 |  | PcbLib\Other.PcbLib |  | Released | Kaptonpunkte 9mm | Kapton foil round stickers
A0000121724 |  | Released | 11003612 | RL | 2009.02.20 | 0452002.MRL | 0452002.MRL | 2410 | -55...125 | 3.05m | fuse_standard_1x_2p | SchLib\Other.SchLib | FUSE_2_4.9P_6.30x2.95x3.05 |  | PcbLib\Other.PcbLib |  | checked_talt | Sicherung 2000mA 6.10*2.69 | Melting fuse |  | 0.002 sec - 0.1 sec |  |  | 2.0
A0000130960 |  | Released | 11015001 | RL | 2009.12.18 | C5S-25.000-12-3030-X-R | 25M | 5032 | -40...85 | 1.1m | crystal_4p_1s2gnd3s4gnd | SchLib\Other.SchLib | OSC_4_2.3P_5.15x3.35x1.10 |  | PcbLib\Other.PcbLib |  | Released | Oszil. MHZ 25.0000 | Crystal
A0000132471 |  | Released | 11016954 | RL | 2010.02.17 | CM5032 8.000000 MHZ FUN30-50-40-85-12 | 8.0M | 5mmx2mm | -40...85 | 1.1m | crystal_4p_1s2gnd3s4gnd | SchLib\Other.SchLib | OSC_4_2.1P_5.20x3.40x1.10 |  | PcbLib\Other.PcbLib |  | Released | Oszil. MHZ 8.0000 | Crystal |  | 50.0
A0000141726 | 2 | Released | 11026425 | RL | 2009.10.01 | CR1/2AA S PCBD | CR1/2AA S PCBD | THT axial | -30...75 | 16.2m | battery_3p_1min23plus | SchLib\Other.SchLib | Batt_CR1/2AA S PCBD |  | PcbLib\Other.PcbLib |  | Released | Lithium-Batterie 3V | Li-Manganese dioxide | 950m |  |  | 3.0
A0000141743 |  | Released | 11026442 | RL | 2011.06.20 | Q- 8,000000M-HC49USSMD-F-30-30-D-20-TR | 8.0M | 11.4x4.8x4.5 mm | -20...70 | 4.6m | crystal_2p | SchLib\Other.SchLib | OSC_2_9.5P_11.6x4.8x4.60 |  | PcbLib\Other.PcbLib |  | checked_talt | Oszil. MHZ 8.0000 | Crystal |  | 5.0
A0000141747 |  | Released | 11026446 | RL | 2009.10.01 | O-48,0-J032-A-3,3-1 | 48M | 3225 | -20...70 | 1.3m | oscillator_4p_OE | SchLib\Other.SchLib | OSC_4_2.3P_3.40X2.70X1.30 |  | PcbLib\Other.PcbLib |  | Released | SMD-Oszillator 48MHz 3,3V | Crystal Oscillator
A0000141751 |  | Released | 11026450 | RL | 2009.10.01 | 203246-MG01 | 32.768k | 4.1 x 1.5 mm | -40...85 | 1.0m | crystal_2p | SchLib\Other.SchLib | OSC_2_3.4P_4.1x1.5x1 |  | PcbLib\Other.PcbLib |  | Released | Oszil. KHZ 32.7680 | Crystal
A0000142199 | 1 | Released | 11026898 | RL | 2009.10.01 | MAGNET 6x2x2 | MAGNET 6x2x2 |  | -inf...inf | 2.1m | Magnet | SchLib\Other.SchLib | Magnet_6.10X2.10X2.10 |  | PcbLib\Other.PcbLib |  | Released | Magnet 6x2x2 | MAGNET
A0000142257 |  | Released | 11026956 | RL | 2009.10.01 | 413-OS031100003 | 413-OS031100003 | SMD 7,58x10,2x3,62 | -25...70 | 4.0m | sw_dip_1x_6p | SchLib\Other.SchLib | SW_DIP_6_2.54P_8.10X6.60X4.00 |  | PcbLib\Other.PcbLib |  | Released | DIP-Schalter 3-polig | DIP |  | 3.0 |  | 24 | 100m
A0000142258 |  | Released | 11026957 | RL | 2009.10.01 | EAM102EZ | EAM102EZ | DIP | -40...85 | 4.5m | sw_dip_2x_4p | SchLib\Other.SchLib | SW_DIP_2_2.54P_5.04X7.0X4.5 |  | PcbLib\Other.PcbLib |  | checked_talt | DIP-Schalter 2-polig | Switch |  | 2.0 | 2.0 | 24 | 25m
A0000142260 |  | Released | 11026959 | RL | 2009.10.01 | 413-0S021100003 | 413-0S021100003 | 5,04x10,2x3,61 | -25...70 | 4.0m | sw_dip_2x_4p | SchLib\Other.SchLib | SW_DIP_2_2.54P_5.10X6.60X4.00 |  | PcbLib\Other.PcbLib |  | checked_talt | SMD-Dip-Schalter 2-polig | Switch |  | 2.0 |  | 24 | 100m
A0000142267 |  | Released | 11026966 | RL | 2009.10.01 | MK17-BV07591 | MK17-BV07591 | SMD 8,5x2,1mm | -40...130 | 2.3m | sw_1x_2p | SchLib\Other.SchLib | SW_reed_2_8.1P_8.60x2.20x2.30 |  | PcbLib\Other.PcbLib |  | Released | SMD-ReedSchalter selektiert | Switch | NO | 1.0 | 1.0 | 170 | 500m
A0000160579 |  | Released | 11047265 | RL | 2010.09.06 | QMC32-16.00K060C12ET | 16M | 3225 | -40...85 | 800u | crystal_4p_1s2gnd3s4gnd | SchLib\Other.SchLib | OSC_4_2.3P_3.30X2.60X0.80 |  | PcbLib\Other.PcbLib |  | checked_talt | Oszil. MHZ 16.0000 | Crystal |  | 30.0
A0000203558 |  | Released | 11094958 | RL | 2012.05.04 | CX3225GB19200P0HPQCC | 19.2M | 3.2x2.5x0.9 | -40...85 | 1.0m | crystal_4p_1s2nc3s4nc | SchLib\Other.SchLib | OSC_4_2.3P_3.3X2.6X1.0 |  | PcbLib\Other.PcbLib |  | checked_talt | Oszil. MHZ 19.2000 | Crystal |  | 30.0
A0000208222 |  | Released | 11100319 | RL | 2021.04.22 | uGen3 | uGen3 | Inductor,SMD-6 Pin | -inf...inf |  | B_l_std_p1p2_6p | SchLib\Other.SchLib | B_IND_uGen3 |  | PcbLib\Other.PcbLib |  | Released | Mikrogenerator Generation 3_BUDE | Generator 3rd Generation
A0000211127 |  | Released | 11103699 | RL | 2016.07.27 | SIT8103AI-12-33E-8.00000 | 8.0M | 2.5 x 2.0 mm | -40...85 | 900u | oscillator_4p_OE | SchLib\Other.SchLib | OSC_4_1.9P_2.6X2.1X0.9 |  | PcbLib\Other.PcbLib |  | Released | MEMS Oszillator 8MHz 3,3V | MEMS
A0000242148 |  | Released | 11136848 | RL | 2014.08.04 | OS102011MA1QN1 | OS102011MA1QN1 | 8,60x4,40mm | -10...70 | 4.9m | sw_1x_3p + shield | SchLib\Other.SchLib | SW_SPDT_3_2.00P_8.70X4.50X4.90 |  | PcbLib\Other.PcbLib |  | Released | Schiebeschalter OS102011MA1QN1 | Switch | NO+NC | 1.0 | 1.0 | 12 | 100m
A0000242376 |  | Released | 11137085 | RL | 2014.08.12 | MF-SM030 | MF-SM030 | 2920 | -40...85 | 3.18m | fuse_standard_1x_2p | SchLib\Other.SchLib | FUSE_2_7.4P_8.00x5.45x3.28 |  | PcbLib\Other.PcbLib |  | Released | Sicherung 600mA MF-SM030-2 | Polyfuse |  | 3 sec |  |  | 600m
A0000250436 |  | Released | 11145581 | RL | 2015.01.22 | B-728 | B-728 | 17.8mm x 10mm | -inf...inf |  | Sticker | SchLib\Other.SchLib | LABEL_17.80x10.00x0.05 |  | PcbLib\Other.PcbLib |  | Released | Etikette weiss 17.8*10.0
A0000255869 |  | Released | 11151893 | RL | 2015.05.06 | ECS-2033-160-AU | 16M | 2.5x2.2x0.9mm | -55...125 | 1.1m | oscillator_4p_OE | SchLib\Other.SchLib | OSC_4_1.9P_2.6X2.1X1.1 |  | PcbLib\Other.PcbLib |  | Released | Oszil. MHZ 16.0000 | Oscillator
A0000261282 |  | Released | 11157827 | RL | 2016.11.14 | SIT1618AE-13-33S-25.000000E | 25M | 2,5x2,0mm | -40...105 | 900u | oscillator_4p_ST | SchLib\Other.SchLib | OSC_4_1.9P_2.6X2.1X0.9 |  | PcbLib\Other.PcbLib |  | Released | Oszil. MHZ 25.0000 | Oscillator
A0000262247 |  | Released | 11158909 | RL | 2015.10.06 | SKRBACE010 | SKRBACE010 |  | -40...85 | 650u | sw_tact_1x_4p_13_24 | SchLib\Other.SchLib | SW_tact_4_3.85P_4.9X4.9X0.65 |  | PcbLib\Other.PcbLib |  | Draft_talt | Taster 1Pol SMD SKRBACE010 | Button |  | 1.0 | 1.0 | 12 | 50m
A0000266601 |  | Released | 11163524 | RL | 2016.11.14 | CM7V-T1A32.768KHZ7.0PF-20/+20PPM TB-QC | 32.768k | 3215 | -40...125 | 1.0m | crystal_2p | SchLib\Other.SchLib | OSC_2_2.5P_3.30x1.60x1.00 |  | PcbLib\Other.PcbLib |  | Released | Oszil. KHZ 32.7680 3,2x1,5mm | Oscillator
A0000267799 |  | Released | 11164800 | RL | 2016.11.25 | 7914J-1-032E | 7914J-1-032E | 5x5mm | -55...125 | 3.53m | sw_tact_1x_4p | SchLib\Other.SchLib | SW_tact_2_2.54P_5.30X5.30X3.53 |  | PcbLib\Other.PcbLib |  | Released | Taster 7914J-1-032E | Button | NO | 1.0 | 1.0
A0000277856 |  | Released | 11175336 | RL | 2019.03.08 | ABM8G-12.000MHZ-4Y-T3 | 12M | 3.2 x 2.5 mm | -10...60 | 1.1m | crystal_4p_1s2gnd3s4gnd | SchLib\Other.SchLib | OSC_4_2.2P_3.3X2.6X1.1 |  | PcbLib\Other.PcbLib |  | Released | Oszil. MHZ 12.0000 | Crystal
A0000290304 |  | Released | 11188245 | RL | 2018.01.16 | SIT8009BI-11-18E-125.000000 | 125M | 2.5 x 2.0 mm | -40...85 | 1.05m | oscillator_4p_OE | SchLib\Other.SchLib | OSC_4_1.9P_2.60X2.10X1.05 |  | PcbLib\Other.PcbLib |  | Released | Oszil. MHZ 125.0000 | MEMS
A0000294642 |  | Released | 11192727 | RL | 2020.05.19 | SIT8008BI-11-18E-100.000000D | 100M | 2.5 x 2.0 mm | -40...85 | 900u | oscillator_4p_OE | SchLib\Other.SchLib | OSC_4_1.9P_2.6X2.1X0.9 |  | PcbLib\Other.PcbLib |  | Released | Oszil. MHZ 100.0000 | MEMS
A0000303934 |  | Released | 11202344 | RL | 2019.03.28 | ARALDITE 2014-2 | ARALDITE 2014-2 |  | -inf...inf | 0.0m | GLUE | SchLib\Other.SchLib | GLUE |  | PcbLib\Other.PcbLib |  | Released | EP-G Araldit 2014-2 | GLUE
A0000386413 |  | Released | 11215009 | RL | 2019.07.05 | S3X58-M406-3 | S3X58-M406-3 |  | -inf...inf | 0.0m | PASTE | SchLib\Other.SchLib |  |  |  |  | Released | Lotp Koki 96.5Sn 3.0Ag 0.5Cu | PASTE
A0000388014 |  | Released | 11216132 | RL | 2020.09.03 | INDIUM8.9HF SAC305 4.5 | INDIUM8.9HF SAC305 4.5 |  | -inf...inf |  | PASTE | SchLib\Other.SchLib |  |  |  |  | Released | Lotp Indium8.9HF SAC305 4.5 | PASTE
A0000388137 |  | Released | 11216255 | RL | 2020.11.11 | SIT8924BAL78-33N-20.000000 | 20M | 2.0x1.6x0.8 | -40...125 | 900u | crystal_4p_1nc2gnd3out4vdd | SchLib\Other.SchLib | OSC_4_1.5P_2.05X1.65X0.90 |  | PcbLib\Other.PcbLib |  | checked_talt | Oszil. MHZ 20.000 30ppm | Crystal
A0000389174 |  | Draft | 11217314 | DI | 2019.05.07 | SIT8008BC-11-33E-100.000000G | 100M | 2.5 x 2.0 mm | -20...70 | 900u | oscillator_4p_OE | SchLib\Other.SchLib | OSC_4_1.9P_2.6X2.1X0.9 |  | PcbLib\Other.PcbLib |  | Released | Oszil. MHZ 100.0000 | MEMS
A0000390546 |  | Released | 11218724 | RL | 2019.06.18 | CSTNE16M0V53C000R0 | 16M | SMD-3 | -40...125 | 1.1m | crystal_3p_1in2gnd3out | SchLib\Other.SchLib | OSC_3_1.2P_3.35X1.45x1.10 |  | PcbLib\Other.PcbLib |  | checked_talt | Reson. MHZ 16.0000 | Crystal
A0000393674 |  | Released | 11221233 | RL | 2019.11.12 | CSTNE8M00GH5C000 | 8.0M | SMD 3,2*1,3 | -40...125 | 900u | crystal_3p_1s2gnd3s | SchLib\Other.SchLib | OSC_3_1.2P_3.35X1.45X0.90 |  | PcbLib\Other.PcbLib |  | Released | Reson. MHZ 8.000 | Ceramic |  | 1300.0
A0000397587 |  | Released | 11225332 | RL | 2019.12.20 | SMT Kleber Typ PD 205 A_JET | SMT Kleber Typ PD 205 A_JET |  | -inf...inf | 0.0m | GLUE | SchLib\Other.SchLib | GLUE |  | PcbLib\Other.PcbLib |  | Released | SMT Kleber Typ PD 205 A-JET | GLUE
A0000399945 |  | Draft | 11227790 | DI | 2020.02.14 | SL-361/P | SL-361/P | THT leaded axial | -55...85 | 14.8m | battery_2p | SchLib\Other.SchLib | SL-361/P_Batt_49.2P |  | PcbLib\Other.PcbLib |  | Released | Batt. 3.6V 1.6Ah 2/3AA SL-361/P | Lithium Thionyl Chloride | 1.6 |  |  | 3.6 | 10m
A0000401713 |  | Released | 11229475 | RL | 2022.02.22 | UG-2864KSWEG04 | UG-2864KSWEG04 |  | -40...70 | 1.65m | display_UG-2864KSWEG04 | SchLib\Other.SchLib | DISPLAY_15Pol_OLED_UG-2864KSWEG04 | DISPLAY_15Pol_OLED_UG-2864KSWEG04_spez | PcbLib\Other.PcbLib | PcbLib\Other.PcbLib | Released | Displ. OLED UG-2864 | Display OLED 0.96" | 128 x 64 | 8bit Parallel, SPI, I2C
A0000406910 |  | Released | 11234787 | RL | 2020.08.11 | Q 0,032768-JTX310-7-20-T3-HMR-LF | 32.768k | 3.2 x 1.5 mm | -40...125 | 1.0m | crystal_2p | SchLib\Other.SchLib | OSC_2_2.5P_3.30x1.60x1.00 |  | PcbLib\Other.PcbLib |  | Released | Oszil. KHZ 32.7680 | Crystal
A0000408771 |  | Released | 11236719 | RL | 2020.10.28 | AX3DAF1-125.0000T | 125M | SMD6(3.2X2.5X1.1) | -40...85 | 1.2m | Oscillator_6p_OE | SchLib\Other.SchLib | OSC_6_1.2P_3.30x2.60x1.20 |  | PcbLib\Other.PcbLib |  | Released | Oszil. MHz125.0000 LVDS | Oscillator
A0000409868 |  | Released | 11237859 | RL | 2020.11.11 | 418117170902 | 418117170902 | 6,08x9,9x5,7 | -40...85 | 5.8m | sw_dip_2x_4p | SchLib\Other.SchLib | SW_DIP_2_2.54P_6.1X10.0X5.8 |  | PcbLib\Other.PcbLib |  | Released | DIP-Schalter 2POL | Switch |  | 2.0 |  | 24 | 25m
A0000413705 |  | Released | 11241835 | RL | 2021.03.08 | Q 16,0-JXS32-12-30/50-T3-SE-LF | 16M | SMD4(3.2X2.5X0.7) | -40...125 | 900u | crystal_4p_1s2gnd3s4gnd | SchLib\Other.SchLib | OSC_4_2.3P_3.30X2.60X0.90 |  | PcbLib\Other.PcbLib |  | Released | Reson. MHZ 16.000 | Crystal |  | 50.0
A0000415909 |  | Released | 11244157 | RL | 2021.05.13 | ECS-2520MVLC-080-BN-TR | 8.0M | 2.5 x 2 mm | -40...85 | 1.0m | crystal_4p_1tri2gnd3out4Vcc | SchLib\Other.SchLib | OSC_4_1.9P_2.60X2.10X1.00 |  | PcbLib\Other.PcbLib |  | Released | MP-OSCILLATOR-ECS-2520MVLC-080-BN-TR | Oscillator
A0000425860 |  | Draft | 11251914 | RL | 2023.02.14 | SL-350/P | SL-350/P | THT axial bedrahtet | -55...85 | 14.8m | battery_2p | SchLib\Other.SchLib | SL-350/P_Batt_30.0P_A |  | PcbLib\Other.PcbLib |  | Released | MECH | Lithium Thionyl Chloride | 1.2 |  |  | 3.6 | 6.0m
A0001003444 | a | Released | 11702399 | RL | 2021.05.03 | ECS-147.4-18-33-JGN | 14.746M | 3.2x2.5mm | -40...85 | 900u | crystal_4p_1s2gnd3s4gnd | SchLib\Other.SchLib | OSC_4_2.3P_3.3X2.6X0.9 |  | PcbLib\Other.PcbLib |  | Released | Quarz 14.7456MHz | Crystal
A0001004742 | a | Released | 11703431 | DI | 2021.02.03 | SIT8008BI-12-33E-8.0000E | 8.0M | 2.5x2.0mm | -40...85 | 900u | oscillator_4p_OE | SchLib\Other.SchLib | OSC_4_1.9P_2.6X2.1X0.9 |  | PcbLib\Other.PcbLib |  | Released | Oszil. MEMS 8.0000 MHz 3.3V | Crystal
A0001005233 | a | Draft | 11703820 | DS | 2021.04.13 | PCBA PRUEFBOX_CB-1_BODE | PCBA PRUEFBOX_CB-1_BODE | DIL-66 | -inf...60 | 15.5m | Pruefbox_Controller_Board-1 | SchLib\Other.SchLib | MOD_pruefbox_cb-0 |  | PcbLib\Other.PcbLib |  | Released | PCBA PRUEFBOX_CB-1_BODE | Controller Board with FPGA for single or modular test systems | HW is primary made for the project "Prüfbox HW v5 - P0000000832"
A0001005611 | a | Released | 11704123 | RL | 2023.01.18 | ECS-320-8-47B-7KY-TR | 32M | SMD-4 | -40...85 | 550u | crystal_4p_1s2gnd3s4gnd | SchLib\Other.SchLib | OSC_4_0.97P_1.70X1.3X0.55 |  | PcbLib\Other.PcbLib |  | Released | Oszil. MHZ 32.0000 | Oscillator
A0001006906 | a | Draft | 11705064 |  |  | uGen4/stehend | uGen4/stehend |  | -inf...inf |  | B_l_std_p1p2_2p | SchLib\Other.SchLib | B_IND_uGen4-stehend |  | PcbLib\Other.PcbLib |  | Released | Spule EARC Harvester liegend | Generator 4th Generation, stehend
A0001006907 | a | Draft | 11705065 |  |  | uGen4/liegend | uGen4/liegend |  | -inf...inf |  | B_l_std_p1p2_2p | SchLib\Other.SchLib | B_IND_uGen4-liegend |  | PcbLib\Other.PcbLib |  | Released | Spule EARC Harvester stehend | Generator 4th Generation, liegend
A0001010213 | a | Released | 11707489 | DI | 2023.07.26 | 0679H6300 | 0679H6300 | 2410 | -55...125 | 2.9m | fuse_standard_1x_2p | SchLib\Other.SchLib | FUSE_2_4.9P_6.35x2.80x2.90 |  | PcbLib\Other.PcbLib |  | Released | Sicherung 6.3A F 6.1*2.54*2.54 | Melting fuse | 11m | fast |  | 350 | 6.3
A0001010357 | a | Draft | 11707605 | DI |  | MOD_LMK5B12204RGZ | MOD_LMK5B12204RGZ | LGA-34 | -40...85 |  | MOD_LMK5B12204RGZ0-0 | SchLib\Other.SchLib | MOD_LMK5B12204RGZ_34_1.4P_12x10xxx |  | PcbLib\Other.PcbLib |  | Draft | PCBA MOD_LMK5B12204RGZ0-0 | Multi-channel clock generation and distribution module - based on LMK5B12204 | Ultra-Low Jitter Network Synchronizer Clock With Two Frequency Domains
A0001010358 | a | Draft | 11707606 | DS | 2022.06.08 | MOD_ZL30265LD | MOD_ZL30265LD | LGA-34 | -40...85 |  | MOD_ZL30265LD0-0 | SchLib\Other.SchLib | MOD_ZL30265LD_34_1.4P_12x10xxx |  | PcbLib\Other.PcbLib |  | Draft | PCBA MOD ZL30265LD0-0 | Multi-channel clock generation and distribution module - based on ZL30265LD | Any-to-Any Clock Multiplier and Frequency Synthesizer
A0001010398 | a | Released | 11707637 | RL | 2022.08.10 | NX2016SA-40M-STD-CZS-3 | 40M | 2 mm x 1.6 mm | -40...125 | 600u | crystal_4p_1s2gnd3s4gnd | SchLib\Other.SchLib | OSC_4_1.4P_2.1X1.7X0.6 |  | PcbLib\Other.PcbLib |  | Released | Quarz MHZ 40.000 15ppm SMD NDK | Crystal |  | 50.0
A0001010657 | a | Draft | 11707801 | DI |  | PCBA MOD_SI5334A-B09338-GM0-0 | PCBA MOD_SI5334A-B09338-GM0-0 | LGA-34 | -40...85 |  | MOD_Si533xx | SchLib\Other.SchLib |  |  |  |  | Draft | PCBA MOD SI533x0-0 BV1 | Multi-channel clock generation and distribution module - based on Si5334A-B09338-GM | Any-Frequency Quad clock Generator
A0001010777 | c | Released | 11707893 | DI | 2023.06.14 | PCBA_J1ADP0-0 | PCBA_J1ADP0-0 |  | -inf...inf |  | PCBA_J1ADP0-0_BODE | SchLib\Other.SchLib | PCBA_J1ADP0-0 |  | PcbLib\Other.PcbLib |  | Released | PCBA J1-ADP0-0_BODE | PCBA_11707893 | Adapter board
A0001010945 | a | Draft | 11708028 |  |  | IM07GR | IM07GR | smd gull wing | -40...85 | 5.75m | Relay_8p_2x_IM07GR | SchLib\Other.SchLib | RL_8_2.2P_10.10x6.10x5.75 |  | PcbLib\Other.PcbLib |  | Released | Relais IM07GR | Monostable | 24 | 8.3m | Normally open+closed (Wechsler) | 250 | 2.0 | 2.0
A0001011438 | a | Draft | 11708468 |  |  | Pad Fiducial Cross 0.8-0.8 | Pad Fiducial Cross 0.8-0.8 |  | -inf...inf |  | Marking_cross2 | SchLib\Other.SchLib | FEDUCIAL_0.8X0.8_Cross | FEDUCIAL_0.8X0.8_Cross_A | PcbLib\Other.PcbLib | PcbLib\Other.PcbLib | Released | MECH Pad Fiducial Cross 0.8-0.8
A0001011439 | a | Draft | 11708469 |  |  | Pad Fiducial Cross 2.0-2.0 | Pad Fiducial Cross 2.0-2.0 |  | -inf...inf |  | Marking_cross1 | SchLib\Other.SchLib | FEDUCIAL_2.0X2.0_CROSS |  | PcbLib\Other.PcbLib |  | Released | MECH Pad Fiducial Cross 2.0-2.0
A0001064889 | a | Released | 11720796 | RL | 2022.11.10 | GW12LJPF | GW12LJPF |  | -25...55 | 10.9m | sw_spdt_1x_6p | SchLib\Other.SchLib | SW_SPDT_6_2.54P_7.5X5.0X10.9 |  | PcbLib\Other.PcbLib |  | Released | Schalter 3 pol GW12LJPF | Switch |  | 1.0 |  | 28 | 100m
A0001065146 | a | Draft |  |  |  | Laser 3x3mm | Laser 3x3mm |  | -inf...inf | 0.0m | LASER PRINT | SchLib\Other.SchLib | LASER_300_300 |  | PcbLib\Other.PcbLib |  | Released | MECH Laser Print 3x3mm | Laser bar code print
A0001065148 | a | Draft |  |  |  | Laser Print 3.5x3.5mm | Laser Print 3.5x3.5mm |  | -inf...inf | 0.0m | LASER PRINT | SchLib\Other.SchLib | LASER_350_350 |  | PcbLib\Other.PcbLib |  | Released | MECH Laser Print 3.5x3.5mm | Laser Bar Code Print
A0001065151 | a | Draft |  |  |  | Laser Print 4x4mm | Laser Print 4x4mm |  | -inf...inf | 0.0m | LASER PRINT | SchLib\Other.SchLib | LASER_400_400 |  | PcbLib\Other.PcbLib |  | Released | MECH Laser Print 4x4mm | Laser Bar Code Print
A0001065153 | a | Draft |  |  |  | Laser Print 4.5x4.5mm | Laser Print 4.5x4.5mm |  | -inf...inf | 0.0m | LASER PRINT | SchLib\Other.SchLib | LASER_450_450 |  | PcbLib\Other.PcbLib |  | Released | MECH Laser Print 4.5x4.5mm | Laser Bar Code Print
A0001065154 | a | Draft |  |  |  | Laser Print 5x5mm | Laser Print 5x5mm |  | -inf...inf | 0.0m | LASER PRINT | SchLib\Other.SchLib | LASER_500_500 |  | PcbLib\Other.PcbLib |  | Released | MECH Laser Print 5x5mm | Laser Bar Code Print
A0001065155 | a | Draft |  |  |  | Bar Code 30x5mm | Bar Code 30x5mm |  | -inf...inf | 0.0m | LASER BARCODE | SchLib\Other.SchLib | BARCODE_3000_500 |  | PcbLib\Other.PcbLib |  | Released | MECH Bar Code 30x5mm | Laser Bar Code Print
A0001065156 | a | Draft |  |  |  | Firmware | Firmware |  | -inf...inf |  | Firmware | SchLib\Other.SchLib |  |  |  |  | Released | MECH Firmware | Firmware
A0001065206 | a | Draft |  |  |  | FS Logo Copper | FS Logo Copper |  | -inf...inf |  | FS Mark | SchLib\Other.SchLib | LOGO_FS_2x3_CU | LOGO_FS_3x4.5_CU | PcbLib\Other.PcbLib | PcbLib\Other.PcbLib | Released | MECH FS Marking | FS Logo
A0001065207 | a | Draft |  |  |  | FS Marking | FS Marking |  | -inf...inf |  | FS Mark | SchLib\Other.SchLib | LOGO_FS_2x3_LSM | LOGO_FS_3x4.5_LSM | PcbLib\Other.PcbLib | PcbLib\Other.PcbLib | Released | MECH FS Marking | FS Marking
A0001065338 | a | Draft |  |  |  | BAD Marking Small | BAD Marking Small |  | -inf...inf |  | Bad Marking | SchLib\Other.SchLib | FEDUCIAL_0.8X0.8_BAD_MARKER_ROUND | FEDUCIAL_0.80x0.80_BAD_MARKER_HEX | PcbLib\Other.PcbLib | PcbLib\Other.PcbLib | Released | MECH BAD MARKER | Place Holder for Bad Marking
A0001065339 | a | Draft |  |  |  | Bad Marking Large | Bad Marking Large |  | -inf...inf |  | Bad Marking | SchLib\Other.SchLib | FEDUCIAL_3.00x3.00_BAD_MARKER |  | PcbLib\Other.PcbLib |  | Released | MECH Bad Marker | Place Holder for Bad Marking Large
A0001065428 | a | Draft | 11721134 |  |  | KC2016Z8.00000C1KX00 | 8.0M | 2016 | -40...85 | 900u | crystal_4p_1inh2gnd3out4Vcc | SchLib\Other.SchLib | OSC_4_1.2P_2.20x1.80x0.90 |  | PcbLib\Other.PcbLib |  | Released | Oszil. 8Mhz 4-SMD(2016) | Crystal
A0001065738 | a | Draft |  |  |  | Logo Baumer | Logo Baumer |  | -inf...inf |  | Logo Baumer | SchLib\Other.SchLib | BAUMER_LOGO_3MM | BAUMER_LOGO_5MM | PcbLib\Other.PcbLib | PcbLib\Other.PcbLib | Released | Hilfsteil Baumer Logo | Baumer Logo Top layer | 3mm height
A0001065742 | a | Draft |  |  |  | USB_LOGO_10MM | USB_LOGO_10MM |  | -inf...inf |  | Logo USB | SchLib\Other.SchLib | USB_LOGO_10MM | USB_LOGO_10MM_RESTRICT | PcbLib\Other.PcbLib | PcbLib\Other.PcbLib | Released | Hilfsteil USB Logo
A0001065773 | a | Draft |  |  |  | solder jumper | solder jumper |  | -inf...inf |  | Solder Jumper | SchLib\Other.SchLib | SOLDER_BRIDGE_IE | SOLDER_BRIDGE_IE_WO_DK | PcbLib\Other.PcbLib | PcbLib\Other.PcbLib | Released | Drossel solder bridge | solder jumper
A0001065811 | a | Draft |  |  |  | Mousebite 5 x 0.4mm R3mm | Mousebite 5 x 0.4mm R3mm |  | -inf...inf |  | Mousebite | SchLib\Other.SchLib | MOUSEBITE_5XB0.40 |  | PcbLib\Other.PcbLib |  | Released | MECH Mousebite | Mousebite 5 x 0.4mm
A0001065855 | a | Released | 11721476 | RL | 2023.05.24 | Multicon CCD S1106-10_1 | Multicon CCD S1106-10_1 | SOM | -40...85 | 6.01m | PCBA_Multicon-CCD-S11106-10 | SchLib\Other.SchLib | PCBA_Multicon-CCD-S11106-10 |  | PcbLib\Other.PcbLib |  | Released | PCBA Multicon-CCD-S11106-10_1 | Multicon CCD S11106-10_1
A0001066077 | a | Released | 11721652 | DI | 2023.01.05 | 830108288709 | 16M | 2,0x1,6mm | -40...105 | 600u | crystal_4p_1s2gnd3s4gnd | SchLib\Other.SchLib | OSC_4_1.4P_2.1X1.7X0.6 |  | PcbLib\Other.PcbLib |  | Released | Quarz Quarz MHZ 16.000 | Crystal
A0001066513 | a | Draft |  |  |  | Mousebite 1.00mm 4x0.40 | Mousebite 1.00mm 4x0.40 |  | -inf...inf |  | Mousebite | SchLib\Other.SchLib | Mousebite-100_4x0.4_bogen | Mousebite-100_4x0.4_gerade | PcbLib\Other.PcbLib | PcbLib\Other.PcbLib | Released | MECH Mousebite | Mousebite 1.00mm 4x0.40
A0001066514 | a | Draft |  |  |  | Mousebite 1.00mm 5x0.40 | Mousebite 1.00mm 5x0.40 |  | -inf...inf |  | Mousebite | SchLib\Other.SchLib | Mousebite-100_5x0.4_bogen | Mousebite-100_5x0.4_gerade | PcbLib\Other.PcbLib | PcbLib\Other.PcbLib | Released | MECH Mousebite | Mousebite 1.00mm 5x0.40
A0001066671 | a | Draft |  |  |  | Mousebite 1.5mm 5x0.40 | Mousebite 1.5mm 5x0.40 |  | -inf...inf |  | Mousebite | SchLib\Other.SchLib | MOUSEBITE-150_5x0.4_bogen | Mousebite-150_5x0.4_gerade | PcbLib\Other.PcbLib | PcbLib\Other.PcbLib | Released | MECH Mousebite | Mousebite 1.5mm 5x0.40
A0001067095 | a | Draft | 11722354 |  |  | G6AU-274P-ST-US-DC24 | G6AU-274P-ST-US-DC24 |  | -40...70 | 8.5m | Relay_8p_2x_G6AU-274P-ST-US-DC24 | SchLib\Other.SchLib | RL_8_5.08P_20.20x10.10x8.50_G6AU-274-ST-US |  | PcbLib\Other.PcbLib |  | Released | Relais G6AU-274P-ST-US-DC24 | Monostable | 24 | 8.3m | Normally open+closed (Wechsler) | 220 | 2.0 | 2.0
A0001068415 | a | Draft |  |  |  | Solder bridge smd | Solder bridge smd |  | -inf...inf | 0.0m | Solder Jumper | SchLib\Other.SchLib | SOLDER_BRIDGE_L | SOLDER_BRIDGE_M | PcbLib\Other.PcbLib | PcbLib\Other.PcbLib | Released | Drossel | solder bridge
A0001068673 | a | Released | 11723445 | DI | 2023.06.08 | UG-2864KSWLG05 | UG-2864KSWLG05 | 34x23mm | -40...70 | 1.55m | display_UG-2864KSWLG05 | SchLib\Other.SchLib | DISPLAY_30Pol_OLED_UG-2864KSWLG05 | DISPLAY_30Pol_OLED_UG-2864KSWLG05_A | PcbLib\Other.PcbLib | PcbLib\Other.PcbLib | Released | Displ. OLED 1.3'' UG-2864KSWLG05 | Display OLED 128x64 Pixel | Driver IC SSD1306
A0001069160 | a | Draft | 11723819 |  |  | NX2016SA-24MHZ-EXS00A-CS10820 | 24M | SMD-4 | -40...125 | 600u | crystal_4p_1s2gnd3s4gnd | SchLib\Other.SchLib | OSC_4_1.4P_2.1X1.7X0.6 |  | PcbLib\Other.PcbLib |  | Released | Oszil. NX2016SA-24MHZ-EXS00A-CS10820 | Crystal
A0001069164 | a | Released | 11723823 | DI | 2023.05.22 | Q 25.0-JXS32-12-10/30-T2-FU-LF | 25M | 3,2mmx2,5mm | -40...105 | 800u | crystal_4p_1s2gnd3s4gnd | SchLib\Other.SchLib | OSC_4_2.3P_3.30X2.60X0.80 |  | PcbLib\Other.PcbLib |  | Released | Quarz MHZ25 Q 25.0-JXS32-12-10/30-T2-FU | Crystal |  | 30.0
A0001069177 | a | Draft |  |  |  | Mousebite 3 x 0.8mm R3.5mm | Mousebite 3 x 0.8mm R3.5mm |  | -inf...inf |  | Mousebite | SchLib\Other.SchLib | Mousebite-210_3x0.8_bogen |  | PcbLib\Other.PcbLib |  | Released | MECH Mousebite | Mousebite 3 x 0.8mm
A0001069233 | a | Released | 11723890 | RL | 2024.01.25 | usb-to-can-plugin 11003 | usb-to-can-plugin 11003 | custom | -40...85 | 12.1m | PCBA_IXXAT_usb-to-can-plugin | SchLib\Other.SchLib | PCBA_IXXAT_usb-to-can-plugin |  | PcbLib\Other.PcbLib |  | Released | MECH USB-to-CAN V2 Plugin-11003 | IXXAT usb-to-can-plugin V2
A0001070070 | a | Draft | 11724459 |  |  | 7B024000O01 | 24M | SMD3225-4 | -20...70 | 800u | crystal_4p_1s2gnd3s4gnd | SchLib\Other.SchLib | OSC_4_2.3P_3.30X2.60X0.80 |  | PcbLib\Other.PcbLib |  | Released | Quarz 24 MHz Crystal 7B024000O01 | Crystal |  | 20.0
A0001070091 | a | Draft |  |  |  | Mousebite 2.5mm 5x0.40 | Mousebite 2.5mm 5x0.40 |  | -inf...inf |  | Mousebite | SchLib\Other.SchLib | Mousebite-250_5x0.4_gerade |  | PcbLib\Other.PcbLib |  | Released | MECH Mousebite | Mousebite 2.50mm 4x0.40
A0001070096 | a | Draft |  |  |  | Mousebite 1.00mm 4x40 | Mousebite 1.00mm 4x40 |  | -inf...inf |  | Mousebite | SchLib\Other.SchLib | Mousebite-100_3x0.4_gerade |  | PcbLib\Other.PcbLib |  | Released | MECH Mousebite | Mousebite 1.00mm 4x0.40
A0001070097 | a | Draft |  |  |  | Bad marking Cross | Bad marking Cross |  | -inf...inf |  | Bad Marking | SchLib\Other.SchLib | FEDUCIAL_0.80x0.80_BAD_MARKER_CROSS |  | PcbLib\Other.PcbLib |  | Released | MECH Bad Marker | Place Holder for Bad Marking Small
A0001070105 | a | Draft | 11724488 |  |  | TDS08SGNNTR04 | TDS08SGNNTR04 | SMD | -20...85 | 4.3m | sw_dip_8x_tri-state | SchLib\Other.SchLib | SW_DIP_10_2.54P_21.70X7.20X4.30 |  | PcbLib\Other.PcbLib |  | Released | Schalter 08Pol TRI-STATE DIP TDS08SGN | Switch |  | 8.0 | 8.0 | 24 | 25m
A0001070112 | a | Draft | 11724495 |  |  | 228EJVAYFx | 228EJVAYFx |  | -40...85 | 5.8m | sw_tact_1x_7p_led | SchLib\Other.SchLib | SW_TACT_7_1.80P_7.40X7.00X5.80 |  | PcbLib\Other.PcbLib |  | Released | Taster 01Pol SMD 228EJVAYF | Button | NO | 1.0 | 1.0 | 12 | 50m
A0001070480 | a | Draft |  |  |  | Auto SAP | Auto SAP |  | -inf...inf | 0.0m | PCB_Placeholder | SchLib\Other.SchLib | MECH_PCB_Placeholder |  | PcbLib\Other.PcbLib |  | Released | MECH PCB Placeholder | PCB SAP Number
A0001071972 | a | Draft |  |  |  | Mousebite 2.50mm 5x0.40 Plated | Mousebite 2.50mm 5x0.40 Plated |  | -inf...inf |  | Mousebite | SchLib\Other.SchLib | Mousebite-250_5x0.4_gerade_Teflon |  | PcbLib\Other.PcbLib |  | Released | MECH Mousebite Teflon | Mousebite 2.50mm 5x0.40 Plated
A0001072099 | a | Released | 11726014 | DI | 2023.12.06 | 0ZTH0010FFxx | 0ZTH0010FFxx | 1210 | -40...125 | 1.3m | fuse_standard_1x_2p | SchLib\Other.SchLib | FUSE_2_3.0P_3.45x2.80x1.30 |  | PcbLib\Other.PcbLib |  | Released | Sicherung 350mA resettable 0ZTH | Polyfuse |  | 0,5 |  |  | 350m
A0001072595 | a | Draft | 11726357 |  |  | V23079A1005B301 | V23079A1005B301 |  | -40...85 | 10m | Relay_8p_2X_V23079A1005B301 | SchLib\Other.SchLib | RL_8_5.08P_14.60x7.30x10.00 |  | PcbLib\Other.PcbLib |  | Released | Relais 4114 Ohm 24V V23079A1005B301 | Monostable | 24 | 5.8m | Normally open+closed (Wechsler) | 250 | 2.0 | 2.0
A0001073204 | a | Draft |  |  |  | solder bridge smd 3 way | solder bridge smd 3 way |  | -inf...inf | 100u | Solder Jumper_3 way | SchLib\Other.SchLib | SOLDER_BRIDGE_3way_L | SOLDER_BRIDGE_3way_M | PcbLib\Other.PcbLib | PcbLib\Other.PcbLib | Released | Drossel Solder Jumper_3 way | solder bridge
A0001073401 | a | Released | 11727039 | DI | 2024.02.13 | 3HM22-ET-20.000C-C1.0 | 20M | SMD (2.5X2.0X0.9) | -40...85 | 1.1m | crystal_4p_1OE2gnd3out4vdd | SchLib\Other.SchLib | OSC_4_1.8P_2.70X2.20X1.10 |  | PcbLib\Other.PcbLib |  | Released | Oszil. MHZ 20.000 50ppm | Spread Spectrum Oscillator
A0001073516 | a | Draft |  |  |  | Solder Jumper 2 pads | Solder Jumper 2 pads |  | -inf...inf | 0.0m | Solder Jumper | SchLib\Other.SchLib | SOLDER_BRIDGE_S |  | PcbLib\Other.PcbLib |  | Released | MECH Solder Jumper S | Solder Jumper
A0001073590 | a | Review | 11727158 |  |  | XR20J1H032.000080Q | 32M | 2.0x1.6mm | -40...105 | 650u | crystal_4p_1s2gnd3s4gnd | SchLib\Other.SchLib | OSC_4_1.4P_2.20X1.80X0.65 |  | PcbLib\Other.PcbLib |  | Released | Quarz MHZ 32.000 10ppm 2.0*1.6*0.45 | Crystal |  | 50.0
A0001073591 | a | Draft | 11727159 |  |  | SMD03025/4US 32.000 MHz 40/-40+85/10pF | 32M | 3.2x2.5mm | -40...85 | 900u | crystal_4p_1s2gnd3s4gnd | SchLib\Other.SchLib | OSC_4_2.3P_3.30X2.60X0.90 |  | PcbLib\Other.PcbLib |  | Released | Quarz MHZ 32.000 40ppm 3.2*2.5*0.7 | Crystal |  | 40.0